## SEIT
Simplified Emissions Inventory Tool (SEIT)
Calculation Workbook
Version 1.0 (July 2006) - DRAFT
Voluntary Reporting of Greenhouse Gases Program
Energy Information Administration
U.S. Department of Energy
Instructions
Small Emitter Determination. This sheet is intended to help you quickly determine your entity's eligibility to report and or register as a "small emitter" under the 1605(b) Program. Small emitters are defined as those enities that emit less than 10,000 metric tons of carbon dioxide equivalent (CO2e) per year. | [12 empty] | Click to jump to a specific section in this workbook:
Indirect Purchased Electricity
To determine if you are a Small Emitter, enter activity data in the empty unshaded (white) cells below, and, when applicable, also choose your activity data units. Total emissions will be calculated and automatically summed at the bottom. A message will indicate whether you are eligible to report as a Small Emitter, or required to report as a Large Emitter. | [12 empty] | Indirect Purchased Heat
Stationary Fuel Combustion
Mobile Fuel Combustion
Industrial Processes
Note that the following Entity types automatically qualify as a Small Emitter and need not complete this workbook: | [12 empty] | Process Emissions (Coal Mining)
Process Emissions (Oil and Gas)
• Residential - Households with fewer than 10 persons, 5 light-duty vehicles, less than 20,000 sq.ft. or 100 acres. | [12 empty] | Process Emissions (Waste & Wastewater)
• Commercial Office Space - less than 100,000 square feet of total space, with no manufacturing, energy distribution, or materials | [12 empty] | Process Emissions (High GWP Gases)
processing and less than 1,000 acres of land | [12 empty] | Agriculture
• Single Activity Farms: | [12 empty] | Deforestation
|  |  | Dairy operations (< 2,500 head) |  |  |  | Other livestock operations [TBD]
|  |  | Beef operations (< 5,000 head) |  |  |  | Crop Production [TBD]
|  |  | Rice production (< 3,300 acres) |  |  |  | Forest activities [TBD]
De Minimis Emissions. You may also use this workbook to identify de minimis emissions. The workbook will automatically calculate each sources' percentage of total emissions in the column T. Any that meet the de minimis requirement of 3% or less will be highlighted in red.
Data Inputs, Subtotals, and Totals
INDIRECT EMISSIONS: Purchased Electricity
% of Total Emissions
[6 empty] | Enter Activity Data | Unit of Measure |  |  | Emission Factors | [5 empty] | Emissions (MT CO2e) | [19 empty] | 7.44
| Electricity (Total Purchases) | [5 empty] | MWh |  |  | 0.654 | MT CO2e per MWh |  |  |  |  | 0 | #DIV/0! | [18 empty] | 6.3398
7.71
#VALUE!
INDIRECT EMISSIONS: Purchased Heat, Steam, and Chilled Water | [35 empty] | 7.73
[17 empty] | % of Total Emissions | Purchased Heat, Steam, Chilled Water | [17 empty] | 12.44
[6 empty] | Enter Activity Data | Select Unit of Measure |  |  | Emission Factors | [5 empty] | Emissions (MT CO2e) |  |  | Selected value |  | Ranges for Purchased Heat | [14 empty] | 16.88
| Steam | [8 empty] | 0.606 | MT CO2e per Unit |  |  |  |  | 0 | #DIV/0! |  | 2 |  | (Select Unit) |  | 0 | [12 empty] | 11.2
| Hot water | [8 empty] | 0.606 | [5 empty] | 0 | #DIV/0! |  |  |  | MMBtu |  | 0.178 | [12 empty] | 10.79
| Chilled water | [8 empty] | 0.606 | [5 empty] | 0 | #DIV/0! |  |  |  | MWh |  | 0.606
DIRECT EMISSIONS: Stationary Fuel Combustion: | [17 empty] | Fuel Combustion | [7 empty] | BASE EMISSION COEFFICIENTS | [5 empty] | CONVERSION FACTORS
[17 empty] | % of Total Emissions |  | Sectors |  | Ranges for Fuel Combustion |  |  |  |  | Residential | Commercial | Industrial | Utilities |  |  | MMBtu per unit
| Petroleum Products |  |  |  |  | Enter Activity Data | Select Unit of Measure |  |  | Emission Factors | [5 empty] | Emissions (MT CO2e) |  |  |  |  | Petr. | Gas | Coal | Other |  | kg CO2e/MMBtu |  |  |  | Petroleum Products |  | per bbl | per gal | per liter | per st | per MT | per Mcf | per cubic m | per Therm | MMBtu selected
| Distillate Fuel (No.1, No. 2, No. 4 Fuel Oil), home heating Oil & Diesel Fuel | [8 empty] | 0 | [5 empty] | 0 | #DIV/0! |  | (Select Sector) |  | (Select Unit) | (Select Unit) | (Select Unit) | (Select Unit) |  | 76.7 | 76.7 | 75.044 | 75.251 | Distillate Fuel (No.1, No. 2, No. 4 Fuel Oil), home heating Oil & Diesel Fuel |  | 5.825 | 0.13869 | 0.036638 | 47.772 | 43.338 |  |  |  | 72.315
| Heavy Fuel Oil (No. 5 and No. 6 Fuel Oil), bunker fuel | [8 empty] | 0 | [5 empty] | 0 | #DIV/0! |  | Residential |  | Barrels | Mscf | Short tons | Short tons |  | 82.35 | 82.35 | 80.694 | 80.901 | Heavy Fuel Oil (No. 5 and No. 6 Fuel Oil), bunker fuel |  | 6.2872 | 0.1497 | 0.039545 | 43.9377 | 39.8596 |  |  |  | 78.8
| Kerosene | [8 empty] | 0 | [5 empty] | 0 | #DIV/0! |  | Commercial |  | U.S. Gallons | MMBtu | Metric Tons | Metric Tons |  | 75.86 | 75.86 | 74.204 | 74.411 | Kerosene |  | 5.67 | 0.135 | 0.035663 | 48.1883 | 43.7157 |  |  |  | 71.232
| LPG | [8 empty] | 0 | [5 empty] | 0 | #DIV/0! |  | Industrial |  | MMBtu | Therms | MMBtu | MMBtu |  | 67.52 | 67.52 | 65.864 | 66.071 | LPG |  | 3.868 | 0.092096 | 0.024329 |  | - |  |  |  | 62.47
| Jet Fuel (Jet A, JP-8) | [5 empty] | Units: |  |  | 0 | kg CO2 per Unit |  |  |  |  | 0 | #DIV/0! |  | Utilities |  | Liters | Cubic Meters |  |  |  | 105.6667 | 105.6667 | 104.0107 | 104.2177 | Jet Fuel (Jet A, JP-8) |  | 5.67 | 0.135 | 0.035663 | 48.3133 | 43.8291 |  |  |  | 70.8716
| Propane | [8 empty] | 0 | [5 empty] | 0 | #DIV/0! |  |  |  | Selected values - Stationary Combustion |  |  |  |  | 67.52 | 67.52 | 65.864 | 66.071 | Propane |  | 3.824 | 0.091027 | 0.024052 | 52.4376 | 47.5706 |  |  |  | 62.44
| Ethane | [8 empty] | 0 | [5 empty] | 0 | #DIV/0! |  |  |  | Units | Sector |  |  |  | 63.13 | 63.13 | 61.474 | 61.681 | Ethane |  | 2.916 | 0.069429 | 0.018341 | 54.2581 | 49.2221 |  |  |  | 58.98
| Isobutane | [8 empty] | 0 | [5 empty] | 0 | #DIV/0! |  |  | Petroleum Fuels | 1 | 5 |  |  |  | 68.63 | 68.63 | 66.974 | 67.181 | Isobutane |  | 4.162 | 0.099095 | 0.026178 | 51.3836 | 46.6144 |  |  |  | 64.43
| n-Butane | [8 empty] | 0 | [5 empty] | 0 | #DIV/0! |  |  | Gas | 1 | 5 |  |  |  | 68.52 | 68.52 | 66.864 | 67.071 | n-Butane |  | 4.328 | 0.10305 | 0.027222 | 51.477 | 46.6991 |  |  |  | 64.32
[17 empty] | % of Total Emissions |  |  | Coal | 1 | 5
| Natural Gas |  |  |  |  | Enter Activity Data | Select Unit of Measure |  |  | Emission Factors | [5 empty] | Emissions (MT CO2e) |  |  |  | Other | 1 | 3 |  |  |  | kg CO2e/MMBtu |  |  |  | Natural Gas |  | per bbl | per gal | per liter | per st | per MT | per Mcf | per cubic m | per Therm | MMBtu selected
| 975-1000 | HHV (Btu/scf) | [7 empty] | 0 | [5 empty] | 0 | #DIV/0! |  |  | Wood | 1 |  |  |  |  | 54.0362 | 54.0362 | 54.0362 | 53.2312 | 975-1000 | HHV (Btu/scf) | [5 empty] | 1.108 | 39.1243 | 10 | 53.74
| 1000-1025 | HHV (Btu/scf) | [7 empty] | 0 | [5 empty] | 0 | #DIV/0! | [8 empty] | 54.0362 | 54.0362 | 54.0362 | 53.2312 | 1000-1025 | HHV (Btu/scf) | [5 empty] | 1.108 | 39.1243 | 10 | 52.65
| 1025-1050 | HHV (Btu/scf) |  |  |  |  | Units: |  |  | 0 | kg CO2 per Unit |  |  |  |  | 0 | #DIV/0! | [8 empty] | 53.2603 | 53.2603 | 53.2603 | 52.4553 | 1025-1050 | HHV (Btu/scf) | [5 empty] | 1.108 | 39.1243 | 10 | 52.79
| 1050-1075 | HHV (Btu/scf) | [7 empty] | 0 | [5 empty] | 0 | #DIV/0! | [12 empty] | 1050-1075 | HHV (Btu/scf) | [5 empty] | 1.108 | 39.1243 | 10 | 52.93
| 1075-1100 | HHV (Btu/scf) | [7 empty] | 0 | [5 empty] | 0 | #DIV/0! | [12 empty] | 1075-1100 | HHV (Btu/scf) | [5 empty] | 1.108 | 39.1243 | 10 | 53.18
| Coal (Enter activity data either by Coal Type or by Sector) | [15 empty] | % of Total Emissions
[6 empty] | Enter Activity Data | Select Unit of Measure |  |  | Emission Factors | [5 empty] | Emissions (MT CO2e)
| Coal Type - Bituminous | [8 empty] | 0 | [5 empty] | 0 | #DIV/0! | [8 empty] | kg CO2e/MMBtu |  |  |  | Coal |  | per bbl | per gal | per liter | per st | per MT | per Mcf | per cubic m | per Therm | MMBtu selected
| Coal Type - Anthracite | [8 empty] | 0 | [5 empty] | 0 | #DIV/0! | [8 empty] | 157.186 | 97.156 | 97.156 | 95.293 | Bituminous |  |  |  |  | 24.02 | 21.7905 |  |  |  | 92.53
| Coal Type - Sub-Bituminous | [8 empty] | 0 | [5 empty] | 0 | #DIV/0! | [8 empty] | 167.4956 | 107.4656 | 107.4656 | 105.6026 | Anthracite |  |  |  |  | 16.94 | 15.3677 |  |  |  | 102.58
| Coal Type - Lignite | [8 empty] | 0 | [5 empty] | 0 | #DIV/0! | [8 empty] | 161.0962 | 101.0662 | 101.0662 | 99.2032 | Sub-Bituminous |  |  |  |  | 17.4701 | 15.8486 |  |  |  | 96.12
| Sector (Electric Power) | [5 empty] | Units: |  |  | 0 | kg CO2 per Unit |  |  |  |  | 0 | #DIV/0! | [8 empty] | 160.4494 | 100.4194 | 100.4194 | 98.5564 | Lignite |  |  |  |  | 12.9601 | 11.7572 |  |  |  | 95.47
| Sector (Industrial Coking) | [8 empty] | 0 | [5 empty] | 0 | #DIV/0! | [8 empty] | 155.229 | 95.199 | 95.199 | 93.336 | Sector (Electric Power) |  |  |  |  | 0 | 0 |  |  |  | 94.31
| Sector (Other Industrial) | [8 empty] | 0 | [5 empty] | 0 | #DIV/0! | [8 empty] | 172.278 | 112.248 | 112.248 | 110.385 | Sector (Industrial Coking) |  |  |  |  | 0 | 0 |  |  |  | 93.04
| Sector (Residential/Commercial) | [8 empty] | 0 | [5 empty] | 0 | #DIV/0! | [8 empty] | 151.9312 | 91.9012 | 91.9012 | 90.0382 | Sector (Other Industrial) |  |  |  |  | 0 | 0 |  |  |  | 93.44
[17 empty] | % of Total Emissions | [12 empty] | Sector (Residential/Commercial) |  |  |  |  | 0 | 0 |  |  |  | 94.53
| Other Fuels |  |  |  |  | Enter Activity Data | Select Unit of Measure |  |  | Emission Factors | [5 empty] | Emissions (MT CO2e) | [18 empty] | CO2E per Unit
| Tires | [8 empty] | 0 | [5 empty] | 0 | #DIV/0! | [8 empty] | kg CO2e/MMBtu |  |  |  | Other Fuels |  | per bbl | per gal | per liter | per st | per MT | CO2 equiv | per cubic m | per Therm | MMBtu selected
| MSW | [5 empty] | Units: |  |  | 0 | kg CO2 per Unit |  |  |  |  | 0 | #DIV/0!
| Other (Insert Here) | [14 empty] | 0 | #DIV/0! | [8 empty] | 85.9731 | 85.9731 | 85.9731 | 85.9731 | Tires |  |  |  |  | 2794.17 | 3080.045 |  |  |  | 85.97
[17 empty] | % of Total Emissions | [8 empty] | 90.6524 | 90.6524 | 90.6524 | 90.6524 | MSW |  |  |  |  | 416.86 | 459.5095 |  |  |  | 41.73
| Wood |  |  |  |  | Enter Activity Data | Unit of Measure |  |  | Emission Factors | [5 empty] | Emissions (MT CO2e)
| Wood Residue (industrial) | [5 empty] | MMBtu |  |  | 2191.9 | kg CO2e per MMBtu |  |  |  |  | 0 | #DIV/0! | [13 empty] | Unit | Kg Methane | CO2E factor | Kg/Unit | Kg/Short Ton
[30 empty] | Wood Residue (industrial) | MMBtu | 95.3 | 23 | 2191.9
| Conventional Wood Stove (non-catalytic) | [8 empty] | 0 | [5 empty] | 0 | #DIV/0!
| Wood Stove (non-catalytic) | [8 empty] | 0 | [5 empty] | 0 | #DIV/0! | [12 empty] | Conventional Wood Stove (non-catalytic) | Metric Tons | 15 | 23 | 345 | 312.9819
| Wood Stove (catalytic) | [5 empty] | Units: |  |  | 0 | kg CO2e per Unit |  |  |  |  | 0 | #DIV/0! | [12 empty] | Wood Stove (non-catalytic) | Metric Tons | 8 | 23 | 184 | 166.9237
| Residential Fireplace | [8 empty] | 0 | [5 empty] | 0 | #DIV/0! | [12 empty] | Wood Stove (catalytic) | Metric Tons | 5.8 | 23 | 133.4 | 121.0197
| Charcoal Manufacture | [8 empty] | 0 | [5 empty] | 0 | #DIV/0! | [12 empty] | Residential Fireplace | Metric Tons N20 only | 15 | 296 | 4440 | 4027.9416
[30 empty] | Charcoal Manufacture | Metric Tons | 55 | 23 | 1265 | 1147.6005
DIRECT EMISSIONS: Mobile Fuel Combustion - Use either the Distance Traveled method or the Fuel Consumption method.
Mobile Fuel Combustion - Distance Traveled Method
CO2e Emission Factors
| Gasoline Vehicles | [15 empty] | % of Total Emissions | [5 empty] | kg/km | kg/mile | kg/gal | kg/l | kg/bbl | kg/MMBtu
| Passenger Cars |  |  |  |  | Enter Activity Data |  | Select Unit of Measure |  | Emission Factors | [5 empty] | Emissions (MT CO2e) |  |  |  |  | U.S. Gasoline Passenger Cars
| Model Years 1984-1993 | [8 empty] | 0.46471 | [5 empty] | 0 | #DIV/0! |  | Gasoline |  | Model Years 1984-1993 |  | 0.28877 | 0.46471 | 9.3872 | 2.4801 | 394.2619 | 75.0546 |  | hybrid auto 56 mpg
| Model Year 1994 | [8 empty] | 0.4467 | [5 empty] | 0 | #DIV/0! |  | selection |  | Model Year 1994 |  | 0.27758 | 0.4467 | 9.3138 | 2.4607 | 391.178 | 74.4675 |  | small gas auto 29 mpg
| Model Year 1995 | [8 empty] | 0.44238 | [5 empty] | 0 | #DIV/0! |  | 2 |  | Model Year 1995 |  | 0.27489 | 0.44238 | 9.2236 | 2.4369 | 387.3923 | 73.7469 |  | med gas auto 23 mpg
| Model Year 1996 | [8 empty] | 0.4402 | [5 empty] | 0 | #DIV/0! |  |  |  | Model Year 1996 |  | 0.27354 | 0.4402 | 9.1783 | 2.4249 | 385.4875 | 73.3842 |  | large gas auto 19 mpg
| Model Year 1997 | [8 empty] | 0.42722 | [5 empty] | 0 | #DIV/0! |  |  |  | Model Year 1997 |  | 0.26547 | 0.42722 | 9.1853 | 2.4268 | 385.7809 | 73.4401 |  | LPG automobile
| Model Year 1998 | [8 empty] | 0.40685 | [5 empty] | 0 | #DIV/0! |  |  |  | Model Year 1998 |  | 0.25281 | 0.40685 | 9.1881 | 2.4275 | 385.8985 | 73.4625 |  | diesel auto 24 mpg
| Model Year 1999 | [8 empty] | 0.40575 | [5 empty] | 0 | #DIV/0! |  |  |  | Model Year 1999 |  | 0.25213 | 0.40575 | 9.1631 | 2.4209 | 384.8507 | 73.263 |  | gas light truck 14 mpg
| Model Year 2000 | [8 empty] | 0.40446 | [5 empty] | 0 | #DIV/0! |  |  |  | Model Year 2000 |  | 0.25133 | 0.40446 | 9.1341 | 2.4132 | 383.6322 | 73.0311 |  | gas heavy truck 6 mpg
| Model Years 2001-Current Year | [8 empty] | 0.38422 | [5 empty] | 0 | #DIV/0! |  |  |  | Model Year 2001and Forward |  | 0.23875 | 0.38422 | 9.0931 | 2.4024 | 381.9106 | 72.7033 |  | diesel light truck 15 mpg
| Light-Duty Trucks | [19 empty] | U.S. Light-Duty Gasoline Trucks | [8 empty] | diesel heavy truck 7 mpg
| Model Years 1987-1993 | [5 empty] | Distance Traveled |  |  | 0.58321 | [5 empty] | 0 | #DIV/0! |  |  |  | Model Years 1987-1993 |  | 0.3624 | 0.58321 | 9.3896 | 2.4808 | 394.365 | 75.0742 |  | light motorcycle 60 mpg
| Model Year 1994 | [8 empty] | 0.55981 | [5 empty] | 0 | #DIV/0! |  |  |  | Model Year 1994 |  | 0.34786 | 0.55981 | 9.3208 | 2.4626 | 391.4741 | 74.5239
| Model Year 1995 | [8 empty] | 0.55405 | kg CO2e per Unit |  |  |  |  | 0 | #DIV/0! |  |  |  | Model Year 1995 |  | 0.34428 | 0.55405 | 9.225 | 2.4372 | 387.4484 | 73.7576
| Model Year 1996 | [8 empty] | 0.55119 | [5 empty] | 0 | #DIV/0! |  |  |  | Model Year 1996 |  | 0.3425 | 0.55119 | 9.1773 | 2.4246 | 385.4451 | 73.3762
| Model Year 1997 | [8 empty] | 0.53415 | [5 empty] | 0 | #DIV/0! |  |  |  | Model Year 1997 |  | 0.33192 | 0.53415 | 9.1874 | 2.4273 | 385.8723 | 73.4575
| Model Year 1998 | [8 empty] | 0.53248 | [5 empty] | 0 | #DIV/0! |  |  |  | Model Year 1998 |  | 0.33088 | 0.53248 | 9.1641 | 2.4212 | 384.8907 | 73.2706
| Model Year 1999 | [8 empty] | 0.53087 | [5 empty] | 0 | #DIV/0! |  |  |  | Model Year 1999 |  | 0.32988 | 0.53087 | 9.1364 | 2.4138 | 383.7268 | 73.0491
| Model Year 2000 | [8 empty] | 0.53145 | [5 empty] | 0 | #DIV/0! |  |  |  | Model Year 2000 |  | 0.33024 | 0.53145 | 9.1463 | 2.4165 | 384.1433 | 73.1284
| Model Year 2001 - Current Year | [8 empty] | 0.52671 | [5 empty] | 0 | #DIV/0! |  |  |  | Model Year 2001 |  | 0.32729 | 0.52671 | 9.07 | 2.3963 | 380.9397 | 72.5185
| Heavy-Duty Vehicles | [19 empty] | U.S. Heavy-Duty Gasoline Vehicles
| Model Years 1985-1986 | [8 empty] | 1.4944 | [5 empty] | 0 | #DIV/0! |  |  |  | Model Years 1985-1986 |  | 0.9286 | 1.4944 | 8.9664 | 2.3689 | 376.5873 | 71.6899
| Model Year 1987 | [8 empty] | 1.5024 | [5 empty] | 0 | #DIV/0! |  |  |  | Model Year 1987 |  | 0.93357 | 1.5024 | 9.0144 | 2.3816 | 378.6031 | 72.0737
| Model Year 1988-1989 | [8 empty] | 1.5045 | [5 empty] | 0 | #DIV/0! |  |  |  | Model Year 1988-1989 |  | 0.93489 | 1.5045 | 9.0271 | 2.385 | 379.137 | 72.1753
| Model Year 1990-1995 | [8 empty] | 1.5095 | [5 empty] | 0 | #DIV/0! |  |  |  | Model Year 1990-1995 |  | 0.93799 | 1.5095 | 9.057 | 2.3929 | 380.3946 | 72.4147
| Model Year 1996 | [8 empty] | 1.521 | [5 empty] | 0 | #DIV/0! |  |  |  | Model Year 1996 |  | 0.94512 | 1.521 | 9.1259 | 2.4111 | 383.2869 | 72.9653
| Model Year 1997 | [8 empty] | 1.5215 | [5 empty] | 0 | #DIV/0! |  |  |  | Model Year 1997 |  | 0.94546 | 1.5215 | 9.1291 | 2.4119 | 383.4241 | 72.9914
| Model Year 1998 | [8 empty] | 1.5214 | [5 empty] | 0 | #DIV/0! |  |  |  | Model Year 1998 |  | 0.94538 | 1.5214 | 9.1284 | 2.4117 | 383.391 | 72.9851
| Model Year 1999 | [8 empty] | 1.5199 | [5 empty] | 0 | #DIV/0! |  |  |  | Model Year 1999 |  | 0.94444 | 1.5199 | 9.1194 | 2.4093 | 383.0131 | 72.9132
| Model Year 2000 | [8 empty] | 1.5179 | [5 empty] | 0 | #DIV/0! |  |  |  | Model Year 2000 |  | 0.9432 | 1.5179 | 9.1073 | 2.4062 | 382.5073 | 72.8169
| Model Year 2001 - Current Year | [8 empty] | 1.5187 | [5 empty] | 0 | #DIV/0! |  |  |  | Model Year 2001 |  | 0.94371 | 1.5187 | 9.1123 | 2.4075 | 382.7163 | 72.8567
| Diesel Vehicles | [17 empty] | Diesel Selection
| Passenger Cars | [17 empty] | 2 |  | U.S. Diesel Passenger Cars
| Model Years 1966 - Current Year | [8 empty] | 0.38634 | [5 empty] | 0 | #DIV/0! |  |  |  | Model Years 1966-2001 |  | 0.24007 | 0.38634 | 9.2722 | 2.4497 | 389.4339 | 74.1355
| Light-Duty Trucks | [19 empty] | U.S. Light-Duty Diesel Trucks
| Model Years 1966 - Current Year | [8 empty] | 0.61983 | [5 empty] | 0 | #DIV/0! |  |  |  | Model Years 1966-2001 |  | 0.38516 | 0.61983 | 9.2975 | 2.4564 | 390.4949 | 74.3375
| Heavy-Duty Vehicles | [5 empty] | Distance Traveled | [13 empty] | U.S. Heavy-Duty Diesel Vehicles
| Model Years 1966-1982 | [8 empty] | 1.3235 | [5 empty] | 0 | #DIV/0! |  |  |  | Model Years 1966-1982 |  | 0.82242 | 1.3235 | 9.2646 | 2.4477 | 389.1134 | 74.0745
| Model Years 1983-1995 | [8 empty] | 1.3231 | kg CO2e per Unit |  |  |  |  | 0 | #DIV/0! |  |  |  | Model Years 1983-1995 |  | 0.82219 | 1.3231 | 9.262 | 2.447 | 389.0046 | 74.0538
| Model Years 1996 - Current Year | [8 empty] | 1.3228 | [5 empty] | 0 | #DIV/0! |  |  |  | Model Years 1996-2001 |  | 0.82196 | 1.3228 | 9.2594 | 2.4463 | 388.8957 | 74.0331
| U.S. Motorcycles | [19 empty] | U.S. Motorcycles
| Model Years 1966-1995 | [8 empty] | 0.15955 | [5 empty] | 0 | #DIV/0! |  |  |  | Model Years 1966-1995 |  | 0.099141 | 0.15955 | 9.5729 | 2.5292 | 402.0598 | 76.5391
| Model Years 1996 - Current Year | [8 empty] | 0.15474 | [5 empty] | 0 | #DIV/0! |  |  |  | Model Years 1996-2001 |  | 0.096151 | 0.15474 | 9.2842 | 2.4529 | 389.9346 | 74.2308
% of Total Emissions
| Methanol Vehicles (M85) |  |  |  |  | Enter Activity Data |  | Select Unit of Measure |  | Emission Factors | [5 empty] | Emissions (MT CO2e) |  |  |  |  | Methanol Vehicles
| Light Duty | [8 empty] | 0.29836 | [5 empty] | 0 | #DIV/0! |  |  |  | Light Duty |  | 0.18539 | 0.29836 | 13.0934 | 2.908 | 462.3379 | 73.5387
| Heavy Duty | [8 empty] | 2.0544 | [5 empty] | 0 | #DIV/0! |  |  |  | Heavy Duty |  | 1.2766 | 2.0544 | 12.9243 | 2.8705 | 456.368 | 72.5892
| Buses | [8 empty] | 0.59313 | [5 empty] | 0 | #DIV/0! |  |  |  | Buses |  | 0.36855 | 0.59313 | 0 | 0 | 0 | 0
| Ethanol Vehicles (E85) | [19 empty] | Ethanol Vehicles
| Light Duty | [8 empty] | 0.013904 | [5 empty] | 0 | #DIV/0! |  |  |  | Light Duty |  | 0.0086394 | 0.013904 | 0 | 0 | 0 | 0
| Heavy Duty | [8 empty] | 2.5677 | [5 empty] | 0 | #DIV/0! |  |  |  | Heavy Duty |  | 1.5955 | 2.5677 | 0 | 0 | 0 | 0
| Buses | [5 empty] | Distance Traveled |  |  | 3.1992 | [5 empty] | 0 | #DIV/0! |  |  |  | Buses |  | 1.9879 | 3.1992 | 0 | 0 | 0 | 0
| CNG Vehicles | [9 empty] | kg CO2e per Unit | [7 empty] | NGV/LPG |  | CNG Vehicles
| Light Duty | [8 empty] | 0.64967 | [5 empty] | 0 | #DIV/0! |  | selection |  | Light Duty |  | 0.40369 | 0.64967 | 0.0017215 | 591.897 | 60.7878 | 59.1897
| Heavy Duty | [8 empty] | 13.0123 | [5 empty] | 0 | #DIV/0! |  | 2 |  | Heavy Duty |  | 8.0855 | 13.0123 | 0.0017215 | 591.897 | 60.7878 | 59.1897
| Buses | [8 empty] | 8.5374 | [5 empty] | 0 | #DIV/0! |  |  |  | Buses |  | 5.3049 | 8.5374 | 0 | 0 | 0 | 0
| LNG Vehicles | [19 empty] | LNG Vehicles
| Heavy Duty | [8 empty] | 12.7918 | [5 empty] | 0 | #DIV/0! |  |  |  | Heavy Duty |  | 7.9484 | 12.7918 | 0 | 0 | 0 | 0
| LPG Vehicles | [19 empty] | LPG Vehicles
| Light Duty | [8 empty] | 0.66289 | [5 empty] | 0 | #DIV/0! |  |  |  | Light Duty |  | 0.4119 | 0.66289 | 0.0072928 | 665.7523 | 257.5135 | 66.5752
| Heavy Duty | [8 empty] | 1.1868 | [5 empty] | 0 | #DIV/0! |  |  |  | Heavy Duty |  | 0.73742 | 1.1868 | 0.0072928 | 665.7523 | 257.5135 | 66.5752
% of Total Emissions
| Non-Highway Vehicles |  |  |  |  | Enter Activity Data |  | Select Unit of Measure |  | Emission Factors | [5 empty] | Emissions (MT CO2e) |  |  | Non-Highway Vehicles |  | Non-Highway Vehicles
| U.S. Ocean-Going Ships | [8 empty] | 5.3301 | kg CO2e per Unit |  |  |  |  | 0 | #DIV/0! |  | selection |  | U.S. Ocean-Going Ships |  | 3.312 | 5.3301 | 14.5775 | 3.2376 | 514.7407 | 81.8738
| U.S. Boats | [5 empty] | Distance Traveled |  |  | 5.3322 | [5 empty] | 0 | #DIV/0! |  | 2 |  | U.S. Boats |  | 3.3133 | 5.3322 | 14.1018 | 3.132 | 497.9458 | 79.2024
| U.S. Locomotives | [8 empty] | 5.3497 | [5 empty] | 0 | #DIV/0! |  |  |  | U.S. Locomotives |  | 3.3242 | 5.3497 | 14.1044 | 3.1326 | 498.0361 | 79.2168
| U.S. Farm Equipment | [8 empty] | 5.525 | [5 empty] | 0 | #DIV/0! |  |  |  | U.S. Farm Equipment |  | 3.4331 | 5.525 | 14.1172 | 3.1354 | 498.4877 | 79.2886
| U.S. Construction and Industrial Equipment | [8 empty] | 5.2884 | [5 empty] | 0 | #DIV/0! |  |  |  | U.S. Construction and Industrial Equipment |  | 3.286 | 5.2884 | 14.0993 | 3.1314 | 497.8555 | 79.1881
| U.S. Jet and Turboprop Aircraft | [8 empty] | 5.0678 | [5 empty] | 0 | #DIV/0! |  |  |  | U.S. Jet and Turboprop Aircraft |  | 3.149 | 5.0678 | 12.3336 | 2.7393 | 435.5096 | 76.8095
| U.S. Gasoline Aircraft | [8 empty] | 6.2618 | [5 empty] | 0 | #DIV/0! |  |  |  | U.S. Gasoline Aircraft |  | 3.8909 | 6.2618 | 10.9305 | 2.4276 | 385.9639 | 76.4588
Mobile Fuel Combustion - Fuel Consumption Method
[17 empty] | % of Total Emissions | [5 empty] | CO2e Emission Factors
| Transportation Fuel |  |  |  |  | Enter Activity Data |  | Select Unit of Measure |  | Emission Factors | [5 empty] | Emissions (MT CO2e) |  |  |  |  | Transportation Fuel |  | Lbs/gal | kg/MMBtu | Kg/gal | kg/bbl | kg/Mcf | kg/l
| Aviation Gasoline | [8 empty] | 8.2328 | [5 empty] | 0 | #DIV/0! |  |  |  | Aviation Gasoline |  | 18.15 | 68.5 | 8.2328 | 345.7793
| Biodiesel/Biodiesel Blends | [19 empty] | Biodiesel/Biodiesel Blends |  | N/A | N/A | N/A | N/A | N/A | N/A
| - B100 | [8 empty] | 0 | [5 empty] | 0 | #DIV/0! |  |  |  | - B100 |  | 0 | 0 | 0 | 0
| - B20 | [5 empty] | Select Units |  |  | 8.0333 | [5 empty] | 0 | #DIV/0! |  |  |  | - B20 |  | 17.71 | 59.17 | 8.0333 | 337.3968
| - B10 | [8 empty] | 9.0402 | [5 empty] | 0 | #DIV/0! |  |  |  | - B100 |  | 19.93 | 65.86 | 9.0402 | 379.6904
| - B5 | [8 empty] | 9.5437 | [5 empty] | 0 | #DIV/0! |  |  |  | - B5 |  | 21.04 | 69.16 | 9.5437 | 400.8372
| - B2 | [8 empty] | 9.8431 | [5 empty] | 0 | #DIV/0! |  |  |  | - B2 |  | 21.7 | 71.12 | 9.8431 | 413.411
| Diesel Fuel (No.1 and No. 2) | [8 empty] | 10.0472 | [5 empty] | 0 | #DIV/0! |  |  |  | Diesel Fuel (No.1 and No. 2) |  | 22.15 | 72.43 | 10.0472 | 421.9841
| Ethanol/Ethanol Blends | [9 empty] | kg CO2 per Unit | [9 empty] | Ethanol/Ethanol Blends |  | N/A | N/A | N/A | N/A | N/A | N/A
| - E100 | [8 empty] | 0 | [5 empty] | 0 | #DIV/0! |  | Units for Fuel |  | - E100 |  | 0 | 0 | 0 | 0
| - E85 | [8 empty] | 1.3154 | [5 empty] | 0 | #DIV/0! |  | Consumption |  | - E85 |  | 2.9 | 14.59 | 1.3154 | 55.2485
| - E10 (Gasohol) | [8 empty] | 7.8972 | [5 empty] | 0 | #DIV/0! |  | 1 |  | - E10 (Gasohol) |  | 17.41 | 65.29 | 7.8972 | 331.6814
| Motor Gasoline | [8 empty] | 8.7817 | [5 empty] | 0 | #DIV/0! |  |  |  | Motor Gasoline |  | 19.36 | 70.21 | 8.7817 | 368.8312
| Jet Fuel, Kerosene | [8 empty] | 9.4712 | [5 empty] | 0 | #DIV/0! |  |  |  | Jet Fuel, Kerosene |  | 20.88 | 70.17 | 9.4712 | 397.7891
| Natural Gas | [8 empty] | 0 | [5 empty] | 0 | #DIV/0! |  |  |  | Natural Gas |  |  | 52.8 |  |  | 119.9 | 0.004
| Propane | [8 empty] | 5.7154 | [5 empty] | 0 | #DIV/0! |  |  |  | Propane |  | 12.6 | 62.76 | 5.7154 | 240.0451
| Residual Fuel (No. 5 and No. 6 Fuel Oil) | [8 empty] | 11.6802 | [5 empty] | 0 | #DIV/0! |  |  |  | Residual Fuel (No. 5 and No. 6 Fuel Oil) |  | 25.75 | 78.02 | 11.6802 | 490.5684
PROCESS EMISSIONS: Industrial Processes
% of Total Emissions
| Aluminum Production |  |  |  |  | Enter Activity Data |  |  |  | Emission Factors | [5 empty] | Emissions (MT CO2e)
| CO2 and PFC Emissions | [5 empty] | MT product |  |  | 14.65 | MT CO2e per MT product |  |  |  |  | 0 | #DIV/0!
| SF6 Emissions | [5 empty] | kg SF6 purchased |  |  | 22200 | Kg CO2e per Kg SF6 |  |  |  |  | 0 | #DIV/0!
Lime Production
| High Calcium Lime | [5 empty] | MT product |  |  | 0.75 | MT CO2e per MT product |  |  |  |  | 0 | #DIV/0!
| Dolomitic Lime | [8 empty] | 0.86 | [5 empty] | 0 | #DIV/0!
| Hydraulic Lime | [8 empty] | 0.59 | [5 empty] | 0 | #DIV/0!
Limestone Use
| Limestone | [5 empty] | MT consumed |  |  | 0.477 | MT CO2e per MT product consumed |  |  |  |  | 0 | #DIV/0!
| Dolomite | [8 empty] | 0.44 | [5 empty] | 0 | #DIV/0!
Semiconductor Manufacture
| CF4 Use | [5 empty] | MT consumed |  |  | 4560 | MT CO2e per MT product consumed |  |  |  |  | 0 | #DIV/0!
| C2F6 Use | [8 empty] | 9163 | [5 empty] | 0 | #DIV/0!
| HFC-23 (CHF3) Use | [8 empty] | 3600 | [5 empty] | 0 | #DIV/0!
| C3F8 Use | [8 empty] | 4128 | [5 empty] | 0 | #DIV/0!
| c-C4F8 Use | [8 empty] | 3000 | [5 empty] | 0 | #DIV/0!
| SF6 Use | [8 empty] | 11000 | [5 empty] | 0 | #DIV/0!
Other Processes
| Adipic Acid Production | [5 empty] | MT product |  |  | 24.86 | MT CO2e per MT product |  |  |  |  | 0 | #DIV/0!
| Ammonia Production | [8 empty] | 1.26 | [5 empty] | 0 | #DIV/0!
| Cement Production | [8 empty] | 0.499 | [5 empty] | 0 | #DIV/0!
| Hydrogen Production |  |  | Seeking more detailed method | [11 empty] | 0 | #DIV/0!
| Iron and Steel Production | [8 empty] | 1.75 | [5 empty] | 0 | #DIV/0!
| Methanol Production | [8 empty] | 0.046 | [5 empty] | 0 | #DIV/0!
| Nitric Acid Production (With NSCR*) | [8 empty] | 0.592 | [5 empty] | 0 | #DIV/0!
| Nitric Acid Production (Without NSCR*) | [8 empty] | 2.812 | [5 empty] | 0 | #DIV/0!
| Soda Ash Production | [8 empty] | 0.097 | [5 empty] | 0 | #DIV/0!
| Soda Ash Use | [5 empty] | MT consumed |  |  | 0.415 | MT CO2e per MT product consumed |  |  |  |  | 0 | #DIV/0!
| Magnesium Production | [5 empty] | kg SF6 purchased |  |  | 22200 | MT CO2e per MT SF6 |  |  |  |  | 0 | #DIV/0!
| Other (Insert Here) | [5 empty] | MT product |  |  |  | MT CO2e per MT product |  |  |  |  | 0 | #DIV/0!
| Carbon Black Production | [5 empty] | MT product |  |  | 253 | Kg CO2e per MT product |  |  |  |  | 0 | #DIV/0!
| Ethylene Production | [8 empty] | 23 | [5 empty] | 0 | #DIV/0!
| Ethylene Dichloride Production | [8 empty] | 9.2 | [5 empty] | 0 | #DIV/0!
| Styrene Production | [8 empty] | 92 | [5 empty] | 0 | #DIV/0!
*NSCR - Non-Selective Catalytic Reduction Controls
PROCESS EMISSIONS: Coal Mine Methane - Underground Mines
% of Total Emissions
[6 empty] | Enter Activity Data |  |  |  | Emission Factors | [5 empty] | Emissions (MT CO2e)
| Direct Measurement - Mines with Detectable Emissions | [5 empty] | MT CH4 emitted |  |  | 23 | MT CO2e per MT CH4 |  |  |  |  | 0 | #DIV/0!
| Underground Mines without Detectable Emissions | [5 empty] | cubic feet CH4 ventilated per minute |  |  | 114.6 | annual MT CO2e per cubic feet CH4 ventilated per minute (average) |  |  |  |  | 0 | #DIV/0! |  | PROCESS EMISSIONS: Coal Mine Methane - Surface Mines and Post-Mining Operations
| Degasification Emissions | [5 empty] | MT CH4 ventilated from degasification |  |  | 38.3333 | MT CO2e emitted per MT CH4 ventilated from degasification |  |  |  |  | 0 | #DIV/0!
[19 empty] | Region selected |  | Category selected |  | Combined Selection
[18 empty] | Source 1 | 1 | Source 1 | 1 |  | -19
PROCESS EMISSIONS: Coal Mine Methane - Surface Mines and Post-Mining Operations | [17 empty] | 2 | 1 | 2 | 1 |  | -19
[18 empty] | 3 | 1 | 3 | 1 |  | -19
|  | Select Region |  |  |  | Select Coal Category |  |  | Enter Activity Data |  |  | Emission Factors |  |  |  | Emissions (MT CO2e) | % of Total Emissions | 4 | 1 | 4 | 1 |  | -19
[10 empty] | MT coal produced |  | #N/A | MT CO2e per MT coal produced |  |  | 0 | #DIV/0! | 5 | 1 | 5 | 1 |  | -19
[12 empty] | #N/A |  |  |  | 0 | #DIV/0! | 6 | 1 | 6 | 1 |  | -19
[12 empty] | #N/A |  |  |  | 0 | #DIV/0! | 7 | 1 | 7 | 1 |  | -19
[12 empty] | #N/A |  |  |  | 0 | #DIV/0! | 8 | 1 | 8 | 1 |  | -19
[12 empty] | #N/A |  |  |  | 0 | #DIV/0!
[12 empty] | #N/A |  |  |  | 0 | #DIV/0! | 1 | (Select Category)
[12 empty] | #N/A |  |  |  | 0 | #DIV/0! | 2 | Surface in situ
[12 empty] | #N/A |  |  |  | 0 | #DIV/0! | 3 | Underground in situ
[18 empty] | 4 | Surface Mine
[18 empty] | 5 | Post-Mining - Surface
PROCESS EMISSIONS: Oil and Gas Industries | [17 empty] | 6 | Post Mining - Underground
% of Total Emissions
| Wells |  |  |  | Enter Activity Data |  | Unit of Measure |  |  | Emission Factors | [5 empty] | Emissions (MT CO2e) |  |  | Surface in Situ (2)
| Drilling |  |  |  |  | No. of wells drilled |  |  |  | 0.009918 | MT CO2e per no. of wells drilled |  |  |  |  | 0 | #DIV/0! | 1 | (Select Region)
| Testing | [8 empty] | 11.9301 | [5 empty] | 0 | #DIV/0! | 2 | Northern Appalachia |  |  |  | 0.57203
| Servicing |  |  |  |  | No. producing and capable wells |  |  |  | 1.4725 | MT CO2e per no. producing and capable wells |  |  |  |  | 0 | #DIV/0! | 3 | Central Appalachia (WV) |  |  |  | 0.23939
[18 empty] | 4 | Central Appalachia (VA) |  |  |  | 0.23939
| Gas Production | [16 empty] | 5 | Central Appalachia (E KY) |  |  |  | 0.23939
| Gas Production |  |  | Fugitives |  | Million cubic meters gas produced |  |  |  | 63.345 | MT CO2e per million m3 gas production |  |  |  |  | 0 | #DIV/0! | 6 | Warrior |  |  |  | 0.29515
| Gas Production |  |  | Flaring | [5 empty] | 2.0592 | [5 empty] | 0 | #DIV/0! | 7 | Illinois |  |  |  | 0.32976
[18 empty] | 8 | Rockies (Piceance Basin) |  |  |  | 0.31822
| Gas Processing | [16 empty] | 9 | Rockies (Unita Basin) |  |  |  | 0.15382
| Sweet Gas Plants |  |  | Fugitives |  | Million cubic meters gas receipts |  |  |  | 20.267 | MT CO2e per million m3 gas receipts |  |  |  |  | 0 | #DIV/0! | 10 | Rockies (San Juan Basin) |  |  |  | 0.070182
|  |  |  | Flaring | [5 empty] | 2.4064 | [5 empty] | 0 | #DIV/0! | 11 | Rockies (Green River Basin) |  |  |  | 0.31822
| Sour Gas Plants |  |  | Fugitives | [5 empty] | 4.876 | [5 empty] | 0 | #DIV/0! | 12 | Rockies (Raton Basin) |  |  |  | 0.31822
|  |  |  | Flaring | [5 empty] | 5.283 | [5 empty] | 0 | #DIV/0! | 13 | N. Great Plains |  |  |  | 0.053838
| Sour Gas Plants - Raw CO2 Venting | [8 empty] | 71 | [5 empty] | 0 | #DIV/0! | 14 | West Interior (Forest City, Cherokee Basins) |  |  |  | 0.32976
| Deep-Cut Extraction Plants |  |  | Fugitives | [5 empty] | 0.2303 | [5 empty] | 0 | #DIV/0! | 15 | West Interior (Arkoma Basin) |  |  |  | 0.71624
|  |  |  | Flaring | [5 empty] | 1.1162 | [5 empty] | 0 | #DIV/0! | 16 | West Interior (Gulf Coast Basin) |  |  |  | 0.31822
[18 empty] | 17 | Northwest (AK) |  |  |  | 0.053838
| Gas Transmission and Storage | [16 empty] | 18 | Northwest (WA) |  |  |  | 0.053838
| Transmission |  |  | Fugitives |  | km of transmission pipeline |  |  |  | 57.516 | MT CO2e per km of transmission pipeline |  |  |  |  | 0 | #DIV/0!
|  |  |  | Venting | [5 empty] | 23.0085 | [5 empty] | 0 | #DIV/0! |  | Underground in situ (3)
| Storage |  |  |  |  | Million cubic meters gas withdrawals |  |  |  | 53.245 | MT CO2e per million m3 gas withdrawals |  |  |  |  | 0 | #DIV/0! | 21 | (Select Region)
[18 empty] | 22 | Northern Appalachia |  |  |  | 1.3306
| Gas Distribution | [16 empty] | 23 | Central Appalachia (WV) |  |  |  | 1.3152
| Gas Distribution |  |  |  |  | km of distribution mains |  |  |  | 14.145 | MT CO2e per km of distribution mains |  |  |  |  | 0 | #DIV/0! | 24 | Central Appalachia (VA) |  |  |  | 3.8369
[18 empty] | 25 | Central Appalachia (E KY) |  |  |  | 0.5903
| Natural Gas Liquids Transport | [16 empty] | 26 | Warrior |  |  |  | 2.5641
| Condensate and Pentanes Plus |  |  |  |  | Thousand cubic meters |  |  |  | 2.5372 | MT CO2e per thousand m3 condensate and pentanes plus |  |  |  |  | 0 | #DIV/0! | 27 | Illinois |  |  |  | 0.61818
| Liquefied Petroleum Gas | [8 empty] | 0.43065 | MT CO2e per thousand m3 lpg |  |  |  |  | 0 | #DIV/0! | 28 | Rockies (Piceance Basin) |  |  |  | 1.8882
[18 empty] | 29 | Rockies (Unita Basin) |  |  |  | 0.95563
| Oil Production | [16 empty] | 30 | Rockies (San Juan Basin) |  |  |  | 1.0075
| Conventional Oil |  |  | Fugitives |  | Thousand cubic meters |  |  |  | 33.62 | MT CO2e per thousand cubic meters produced |  |  |  |  | 0 | #DIV/0! | 31 | Rockies (Green River Basin) |  |  |  | 2.3766
|  |  |  | Venting | [5 empty] | 31.775 | [5 empty] | 0 | #DIV/0! | 32 | Rockies (Raton Basin) |  |  |  | 1.2296
|  |  |  | Flaring | [5 empty] | 70.3519 | [5 empty] | 0 | #DIV/0! | 33 | N. Great Plains |  |  |  | 0.1519
| Heavy Oil |  |  | Fugitives | [5 empty] | 81.72 | [5 empty] | 0 | #DIV/0! | 34 | West Interior (Forest City, Cherokee Basins) |  |  |  | 0.61818
|  |  |  | Venting | [5 empty] | 552.05 | [5 empty] | 0 | #DIV/0! | 35 | West Interior (Arkoma Basin) |  |  |  | 3.1842
|  |  |  | Flaring | [5 empty] | 52.0112 | [5 empty] | 0 | #DIV/0! | 36 | West Interior (Gulf Coast Basin) |  |  |  | 1.2296
| Crude Bitumen |  |  | Fugitives | [5 empty] | 2.42 | [5 empty] | 0 | #DIV/0! | 37 | Northwest (AK) |  |  |  | 1.5382
|  |  |  | Venting | [5 empty] | 23.12 | [5 empty] | 0 | #DIV/0! | 38 | Northwest (WA) |  |  |  | 0.45474
|  |  |  | Flaring | [5 empty] | 24.095 | [5 empty] | 0 | #DIV/0!
| Synthetic Crude (from Oilsands) | [8 empty] | 52.9 | [5 empty] | 0 | #DIV/0! |  | Surface Mine (4)
| Oil Transportation | [16 empty] | 41 | (Select Region)
| Pipelines |  |  |  |  | Thousand cubic meters |  |  |  | 0.12469 | MT CO2e per thousand m3 oil transported by pipeline |  |  |  |  | 0 | #DIV/0! | 42 | Northern Appalachia |  |  |  | 1.1441
| Tanker Trucks and Rail Cars |  |  | Venting | [5 empty] | 0.5773 | MT CO2e per thousand m3 oil transported by tanker truck |  |  |  |  | 0 | #DIV/0! | 43 | Central Appalachia (WV) |  |  |  | 0.47878
[18 empty] | 44 | Central Appalachia (VA) |  |  |  | 0.47878
PROCESS EMISSIONS: Waste and Wastewater | [17 empty] | 45 | Central Appalachia (E KY) |  |  |  | 0.47878
[17 empty] | % of Total Emissions | 46 | Warrior |  |  |  | 0.5903
| Domestic Wastewater |  |  |  | Enter Activity Data |  |  |  |  | Emission Factors | [5 empty] | Emissions (MT CO2e) |  | 47 | Illinois |  |  |  | 0.65952
| Domestic Wastewater |  |  |  |  | No. of people generating waste (population) |  |  |  | 0.073 | MT CO2e per person in population area |  |  |  |  | 0 | #DIV/0! | 48 | Rockies (Piceance Basin) |  |  |  | 0.63645
[18 empty] | 49 | Rockies (Unita Basin) |  |  |  | 0.30765
| Industrial Wastewater | [16 empty] | 50 | Rockies (San Juan Basin) |  |  |  | 0.14036
| Pulp and Paper |  |  |  |  | MT product |  |  |  | 782 | MT CO2e per MT product consumed |  |  |  |  | 0 | #DIV/0! | 51 | Rockies (Green River Basin) |  |  |  | 0.63645
| Meat and Poultry | [8 empty] | 1225.9 | [5 empty] | 0 | #DIV/0! | 52 | Rockies (Raton Basin) |  |  |  | 0.63645
| Fruits and Juices | [8 empty] | 644 | [5 empty] | 0 | #DIV/0! | 53 | N. Great Plains |  |  |  | 0.10768
| Vegetable Oil | [8 empty] | 11.04 | [5 empty] | 0 | #DIV/0! | 54 | West Interior (Forest City, Cherokee Basins) |  |  |  | 0.65952
| Other | [8 empty] | 2833.6 | [5 empty] | 0 | #DIV/0! | 55 | West Interior (Arkoma Basin) |  |  |  | 1.4325
[18 empty] | 56 | West Interior (Gulf Coast Basin) |  |  |  | 0.63645
| Landfill Methane | [16 empty] | 57 | Northwest (AK) |  |  |  | 0.10768
| Landfill Methane |  |  |  |  | MT municipal solid waste (MSW) in landfill |  |  |  | 678.99 | MT CO2e per total MT MSW in landfill |  |  |  |  | 0 | #DIV/0! | 58 | Northwest (WA) |  |  |  | 0.10768
Post-Mining - Surface (5)
PROCESS EMISSIONS: HCFC-22 Production | [17 empty] | 61 | (Select Region)
[17 empty] | % of Total Emissions | 62 | Northern Appalachia |  |  |  | 0.18555
[5 empty] | Enter Activity Data |  |  |  |  | Emission Factors | [5 empty] | Emissions (MT CO2e) |  | 63 | Central Appalachia (WV) |  |  |  | 0.077873
| HFC-23 emissions from HCFC-22 Production |  |  |  |  | MT HCFC-22 produced |  |  |  | 480 | MT CO2e per MT HCFC-22 produced |  |  |  |  | 0 | #DIV/0! | 64 | Central Appalachia (VA) |  |  |  | 0.077873
[18 empty] | 65 | Central Appalachia (E KY) |  |  |  | 0.077873
[18 empty] | 66 | Warrior |  |  |  | 0.09614
PROCESS EMISSIONS: Other Industrial Use of Hydrofluorocardbons, Perfluorocarbons, and Sulfur Hexafluoride | [17 empty] | 67 | Illinois |  |  |  | 0.10672
[17 empty] | % of Total Emissions | 68 | Rockies (Piceance Basin) |  |  |  | 0.10383
| HFCs |  |  |  |  | Enter Activity Data |  |  |  | Emission factors | [5 empty] | Emissions (MT CO2e) |  | 69 | Rockies (Unita Basin) |  |  |  | 0.049993
| HFC-23 (trifluoromethane) | [5 empty] | MT product consumed (and not recovered) |  |  | 12000 | MT CO2e per MT product consumed |  |  |  |  | 0 | #DIV/0! | 70 | Rockies (San Juan Basin) |  |  |  | 0.023074
| HFC-125 (pentafluoroethane) | [8 empty] | 3400 | [5 empty] | 0 | #DIV/0! | 71 | Rockies (Green River Basin) |  |  |  | 0.10383
| HFC-134 (1,1,2,2-tetrafluoroethane) | [8 empty] | 1100 | [5 empty] | 0 | #DIV/0! | 72 | Rockies (Raton Basin) |  |  |  | 0.10383
| HFC-134a (1,1,1,2-tetrafluoroethane) | [8 empty] | 1300 | [5 empty] | 0 | #DIV/0! | 73 | N. Great Plains |  |  |  | 0.017305
| HFC-143 (1,1,2-trifluorethane) | [8 empty] | 330 | [5 empty] | 0 | #DIV/0! | 74 | West Interior (Forest City, Cherokee Basins) |  |  |  | 0.10672
| HFC-143a (1,1,1-trifluoroethane) | [8 empty] | 4300 | [5 empty] | 0 | #DIV/0! | 75 | West Interior (Arkoma Basin) |  |  |  | 0.23266
| HFC-152 (1,2-difluorethane) | [8 empty] | 43 | [5 empty] | 0 | #DIV/0! | 76 | West Interior (Gulf Coast Basin) |  |  |  | 0.10383
| HFC-152a (1,1-difluoroethane) | [8 empty] | 120 | [5 empty] | 0 | #DIV/0! | 77 | Northwest (AK) |  |  |  | 0.017305
| HFC-161 (ethyl fluoride) | [8 empty] | 12 | [5 empty] | 0 | #DIV/0! | 78 | Northwest (WA) |  |  |  | 0.017305
| HFC-227ea (heptafluoropropane) | [8 empty] | 3500 | [5 empty] | 0 | #DIV/0!
| HFC-236cb (1,1,1,2,2,3-hexafluoropropane) | [8 empty] | 1300 | [5 empty] | 0 | #DIV/0! |  | Post Mining - Underground (6)
| HFC-236ea (1,1,1,2,3,3-hexafluoropropane) | [8 empty] | 1200 | [5 empty] | 0 | #DIV/0! | 81 | (Select Region)
| HFC-245fa (1,1,1,3,3-pentafluoropropane) | [8 empty] | 9400 | [5 empty] | 0 | #DIV/0! | 82 | Northern Appalachia |  |  |  | 0.43263
| HFC-365mfc (pentafluorobutane) | [8 empty] | 890 | [5 empty] | 0 | #DIV/0! | 83 | Central Appalachia (WV) |  |  |  | 0.42782
| HFC-45-10mee (decafluoropentane) | [8 empty] | 1500 | [5 empty] | 0 | #DIV/0! | 84 | Central Appalachia (VA) |  |  |  | 1.2469
[18 empty] | 85 | Central Appalachia (E KY) |  |  |  | 0.19228
| PFCs | [16 empty] | 86 | Warrior |  |  |  | 0.83353
| Perfluoromethane | [8 empty] | 5700 | [5 empty] | 0 | #DIV/0! | 87 | Illinois |  |  |  | 0.20093
| Perfluoroethane | [8 empty] | 11900 | [5 empty] | 0 | #DIV/0! | 88 | Rockies (Piceance Basin) |  |  |  | 0.61337
| Perfluorocyclobutane | [8 empty] | 10000 | [5 empty] | 0 | #DIV/0! | 89 | Rockies (Unita Basin) |  |  |  | 0.31053
| Perfluoropentane | [8 empty] | 8900 | [5 empty] | 0 | #DIV/0! | 90 | Rockies (San Juan Basin) |  |  |  | 0.32784
[18 empty] | 91 | Rockies (Green River Basin) |  |  |  | 0.772
| SF6 (Sulfur hexafluoride) | [16 empty] | 92 | Rockies (Raton Basin) |  |  |  | 0.39994
| SF6 (Sulfur hexafluoride) | [8 empty] | 22200 | [5 empty] | 0 | #DIV/0! | 93 | N. Great Plains |  |  |  | 0.049031
[18 empty] | 94 | West Interior (Forest City, Cherokee Basins) |  |  |  | 0.20093
[18 empty] | 95 | West Interior (Arkoma Basin) |  |  |  | 1.0345
[18 empty] | 96 | West Interior (Gulf Coast Basin) |  |  |  | 0.39994
[18 empty] | 97 | Northwest (AK) |  |  |  | 0.49993
[18 empty] | 98 | Northwest (WA) |  |  |  | 0.18171
AGRICULTURAL EMISSIONS
% of Total Emissions
| Livestock |  |  |  |  | Enter Activity Data |  |  |  | Emission factors | [5 empty] | Emissions (MT CO2e)
| Dairy cattle | [5 empty] | No. of head |  |  | 4 | MT CO2e per head |  |  |  |  | 0 | #DIV/0!
| Beef cattle | [8 empty] | 2 | [5 empty] | 0 | #DIV/0!
| Swine | [8 empty] | 0.5 | [5 empty] | 0 | #DIV/0!
| Poultry | [8 empty] | 0.01 | [5 empty] | 0 | #DIV/0!
| Goats | [8 empty] | 0.5 | [5 empty] | 0 | #DIV/0!
| Horses | [8 empty] | 1 | [5 empty] | 0 | #DIV/0! | Agriculture
| Sheep | [8 empty] | 0.5 | [5 empty] | 0 | #DIV/0!
| Other (Insert Here) | [14 empty] | 0 | #DIV/0! |  |  |  |  | Crops | EF- Acres | EF - Hectares
[19 empty] | Ranges for Fuel Combustion |  |  | Corn | 0.2 | 0.4942
| Crop Production |  |  |  |  | Enter Activity Data |  | Select Unit of Measure | [10 empty] | Crops | Soil |  | Cotton | 0.1 | 0.2471
| Corn | [8 empty] | 0.2 | MT CO2e per unit |  |  |  |  | 0 | #DIV/0! |  | (Select Unit) | (Select Unit) |  | Wheat | 0.1 | 0.2471
| Cotton | [8 empty] | 0.1 | [5 empty] | 0 | #DIV/0! |  | Acres | Acres |  | Soybeans | 0.4 | 0.9884
| Wheat | [8 empty] | 0.1 | [5 empty] | 0 | #DIV/0! |  | Hectares | Hectares |  | Potatoes | 0.3 | 0.7413
| Soybeans | [8 empty] | 0.4 | [5 empty] | 0 | #DIV/0! |  |  |  |  | Rice | 3 | 7.413
| Potatoes | [8 empty] | 0.3 | [5 empty] | 0 | #DIV/0! |  | Selected values - Agriculture
| Rice | [8 empty] | 3 | [5 empty] | 0 | #DIV/0! | Crops | 1 |  |  | Soil | EF- Acres | EF - Hectares
| Other (Insert Here) | [14 empty] | 0 | #DIV/0! | Soil | 1 |  | Cultivated organic soils (1) |  | 22 | 54.362
[21 empty] | Conventional tillage |  | 0 | 0
| Soil Management |  |  |  |  | Enter Activity Data |  | Select Unit of Measure | [12 empty] | Conservation tillage (2) |  | -0.1 | -0.2471
| Cultivated organic soils | [8 empty] | 22 | MT CO2e per unit |  |  |  |  | 0 | #DIV/0!
| Conventional tillage |  |  | TBD | [5 empty] | 0 | [5 empty] | 0 | #DIV/0! | Livestock emission factors include CH4 and N2O from waste and CH4 from enteric fermentation
| Conservation tillage (1) | [8 empty] | -0.1 | [5 empty] | 0 | #DIV/0!
| Application of limestone and dolomite | [5 empty] | No. of tons |  |  | 0.4 | MT CO2e per ton applied |  |  |  |  | 0 | #DIV/0! | For all crops except rice, crop production emission factors include N2O from commercial fertilizer use and, for soybeans, N2O from N-fixation. For rice, emission factors include CH4 from rice paddies.
(1) CO2 sequestration from implementing conservation tillage. Will remove if this tool doesn't include offsets from sequestration
[14 empty] | Total Metric Tons CO2 Equivalent | 0 |  |  | Soil Management: Emission factors for cultivated organic soils include CO2 and N2O emissions. Application of limestone and dolomite emission factors include CO2 emissions from limestone and dolomite.
DEFORESTATION EMISSIONS: Benchmarks for Small Emitters
If your entity harvests forest land and converts it to a non-forest use, your entity qualifies as a Small Emitter only if it meets the following requirements:
1. the area harvested must be less than the maximum area in the table below; and
2. the area must be no younger than the minimum age at the time of harvest listed in the table below.
|  | Region |  |  | Forest Type | [5 empty] | Maximum Area Harvested |  | Minimum Age of Forest at Time of Harvest (yrs)
[11 empty] | acres | ha.
|  | Southeast |  |  | Planted Pine, medium site, higher management | [5 empty] | 80 | 32.3756 |  | 25
[5 empty] | Upland Hardwoods | [5 empty] | 95 | 38.446 |  | 40
|  | South Central |  |  | Planted Pine, medium site, higher management | [5 empty] | 90 | 36.4225 |  | 20
[5 empty] | Lowland Hardwoods | [5 empty] | 90 | 36.4225 |  | 40
|  | Northeast |  |  | Maple, Beech, Birch | [5 empty] | 60 | 24.2817 |  | 55
[5 empty] | Oak and Hickory | [5 empty] | 55 | 22.2582 |  | 65
|  | Northern Lake States |  |  | Aspen and Birch | [5 empty] | 55 | 22.2582 |  | 65
[5 empty] | Red Pine | [5 empty] | 40 | 16.1878 |  | 75
|  | Northern Prairie States |  |  | Lowland Hardwood | [5 empty] | 65 | 26.3051 |  | 75
|  | Pacific Southwest |  |  | Mixed Conifer | [5 empty] | 55 | 22.2582 |  | 45
|  | Rocky Mountain, North |  |  | North, Douglas Fir | [5 empty] | 60 | 24.2817 |  | 55
[5 empty] | North, Ponderosa Pine | [5 empty] | 100 | 40.4694 |  | 65
|  | Rocky Mountain, South |  |  | South, Fir and Spruce | [5 empty] | 85 | 34.399 |  | 55
[5 empty] | South, Ponderosa Pine | [5 empty] | 130 | 52.6103 |  | 65
|  | Pacific Nortwest, Eastside |  |  | Eastside, Ponderosa Pine | [5 empty] | 100 | 40.4694 |  | 55
|  | Pacific Northwest, Westside |  |  | Westside, Douglas-fir, Medium sites, higher management | [5 empty] | 45 | 18.2113 |  | 45
[5 empty] | Westside, Red Alder, Medium sites | [5 empty] | 50 | 20.2347 |  | 65
[5 empty] | Westside,Western Hemlock, Medium sites | [5 empty] | 35 | 14.1643 |  | 45
Note on AI102: Miles per Gallon (MPG) values given here are from a the WRI ghg protocol which were based on EPA data

## Emission Factor Documentation
Emission Source Category | Emission Factor Origin / Explanation
Indirect Emissions: Purchased Electricity | EIA / Emission Factor of .606 MT CO2/MWh is the national average electricity emission factor for CO2
Indirect Emissions: Purchased Heat, Steam, and Chilled Water | EIA / Emission Factor of .606 MT/ MWh is the national average electricity emission factor for CO2, 0.178 MT/MMBTU is calculated from .606 based on 3413 BTU = 1 KWh taken from EIA 1605(b) Instructions for Form EIA-1605
Stationary Combustion | All Factors for all fuels are taken from the Technical Guidelines.
Mobile Fuel Combustion - Miles Travelled Method | Derived From EPA estimates
Mobile Fuel Combustion - Fuel Consumptions Method | 1605(b) Technical Guidelines
Aluminum Production | IPCC Good Practice Guidance and Uncertainty Management in National Greenhouse Gas Inventories
Lime Production | Technical Guidelines
Limestone Use | Technical Guidelines
Semiconductor Manufacture | IPCC Good Practice Guidance and Uncertainty Management in National Greenhouse Gas Inventories
Adipic Acid Production | Technical Guidelines
Ammonia Production | Technical Guidelines
Cement Production | Technical Guidelines
Hydrogen Production | No Factor provide at this time
Iron and Steel Production | Technical Guidelines
Methanol Production | Technical Guidelines
Nitric Acid Production | Technical Guidelines
Soda Ash Production | Technical Guidelines
Soda Ash Use | Technical Guidelines
Magnesium Production | The factor is the GWP for SF6 as the emissions are equal to the amount of SF6 consumed (Tech. Guidelines)
Other (Insert Here) | User will input their own factor
Carbon Black Production | Technical Guidelines
Ethylene Production | Technical Guidelines
Ethylene Dichloride Production | Technical Guidelines
Styrene Production | Technical Guidelines
Coal Mine Methane - Underground Mines | ? (Most likely the IPCC Good Practice Guidance and Uncertainty Management in National Greenhouse Gas Inventories)
Coal Mine Methane - Surface Mines and Post-Mining Operations | Technical Guidelines
Oil and Gas Industries | IPCC Good Practice Guidance and Uncertainty Management in National Greenhouse Gas Inventories
Waste and Wastewater | IPCC Good Practice Guidance and Uncertainty Management in National Greenhouse Gas Inventories
HCFC-22 Production | Technical Guidelines
Other Industrial Use of Hydrofluorocardbons, Perfluorocarbons, and Sulfur Hexafluoride | Factors are based on Consumption of Gases, so the factors are GWP values taken from IPPC Third Editions
Agricultural Emissions | Provided by USDA.

## Sheet2 (hidden)
| CO2 Emission Factors | [6 empty] | CH4 and N2O Emission Factors | [5 empty] | CO2 Equivalent Emission Factor for CH4 and N2O Combined | [5 empty] | Total CO2 E Emission Factors
| kg/km | kg/mile | kg/gal | kg/l | kg/bbl | kg/MMBtu | Miles Per US Gallon | Kg CH4/Mile | Grams CH4/Mile | Kg CO2E (CH4)/mile | Kg N2O/Mile | Grams N2O/Mile | Kg CO2E (N20)/mile | Kg / Km | Kg / Mile | kg/gal | kg/l | kg/bbl | kg/MMBtu | kg/km | kg/mile | kg/gal | kg/l | kg/bbl | kg/MMBtu
U.S. Gasoline Passenger Cars
Model Years 1984-1993 | 0.27284 | 0.43908 | 8.8694 | 2.3433 | 372.5133 | 70.9144 | 20.2 | 6.44e-05 | 0.0644 | 0.0014812 | 8.16e-05 | 0.0816 | 0.024154 | 0.015929 | 0.025635 | 0.51782 | 0.13681 | 21.7486 | 4.1402 | 0.28877 | 0.46471 | 9.3872 | 2.4801 | 394.2619 | 75.0546
Model Year 1994 | 0.26433 | 0.42539 | 8.8694 | 2.3433 | 372.5133 | 70.9144 | 20.85 | 5.8e-05 | 0.058 | 0.001334 | 6.75e-05 | 0.0675 | 0.01998 | 0.013244 | 0.021314 | 0.4444 | 0.11741 | 18.6647 | 3.5531 | 0.27758 | 0.4467 | 9.3138 | 2.4607 | 391.178 | 74.4675
Model Year 1995 | 0.26433 | 0.42539 | 8.8694 | 2.3433 | 372.5133 | 70.9144 | 20.85 | 5.15e-05 | 0.0515 | 0.0011845 | 5.34e-05 | 0.0534 | 0.015806 | 0.010558 | 0.016991 | 0.35426 | 0.093596 | 14.8789 | 2.8325 | 0.27489 | 0.44238 | 9.2236 | 2.4369 | 387.3923 | 73.7469
Model Year 1996 | 0.26433 | 0.42539 | 8.8694 | 2.3433 | 372.5133 | 70.9144 | 20.85 | 4.83e-05 | 0.0483 | 0.0011109 | 4.63e-05 | 0.0463 | 0.013705 | 0.0092063 | 0.014816 | 0.30891 | 0.081614 | 12.9741 | 2.4698 | 0.27354 | 0.4402 | 9.1783 | 2.4249 | 385.4875 | 73.3842
Model Year 1997 | 0.25634 | 0.41253 | 8.8694 | 2.3433 | 372.5133 | 70.9144 | 21.5 | 4.81e-05 | 0.0481 | 0.0011063 | 4.59e-05 | 0.0459 | 0.013586 | 0.0091299 | 0.014693 | 0.31589 | 0.083459 | 13.2675 | 2.5257 | 0.26547 | 0.42722 | 9.1853 | 2.4268 | 385.7809 | 73.4401
Model Year 1998 | 0.24404 | 0.39274 | 8.8694 | 2.3433 | 372.5133 | 70.9144 | 22.5833 | 4.73e-05 | 0.0473 | 0.0010879 | 4.4e-05 | 0.044 | 0.013024 | 0.008769 | 0.014112 | 0.31869 | 0.084199 | 13.3851 | 2.5481 | 0.25281 | 0.40685 | 9.1881 | 2.4275 | 385.8985 | 73.4625
Model Year 1999 | 0.24404 | 0.39274 | 8.8694 | 2.3433 | 372.5133 | 70.9144 | 22.5833 | 4.56e-05 | 0.0456 | 0.0010488 | 4.04e-05 | 0.0404 | 0.011958 | 0.0080825 | 0.013007 | 0.29375 | 0.077608 | 12.3373 | 2.3486 | 0.25213 | 0.40575 | 9.1631 | 2.4209 | 384.8507 | 73.263
Model Year 2000 | 0.24404 | 0.39274 | 8.8694 | 2.3433 | 372.5133 | 70.9144 | 22.5833 | 4.38e-05 | 0.0438 | 0.0010074 | 3.62e-05 | 0.0362 | 0.010715 | 0.0072843 | 0.011723 | 0.26474 | 0.069943 | 11.1189 | 2.1167 | 0.25133 | 0.40446 | 9.1341 | 2.4132 | 383.6322 | 73.0311
Model Year 2001and Forward | 0.23287 | 0.37476 | 8.8694 | 2.3433 | 372.5133 | 70.9144 | 23.6667 | 4.04e-05 | 0.0404 | 0.0009292 | 2.88e-05 | 0.0288 | 0.0085248 | 0.0058746 | 0.009454 | 0.22374 | 0.059114 | 9.3973 | 1.7889 | 0.23875 | 0.38422 | 9.0931 | 2.4024 | 381.9106 | 72.7033
U.S. Light-Duty Gasoline Trucks
Model Years 1987-1993 | 0.34232 | 0.55089 | 8.8694 | 2.3433 | 372.5133 | 70.9144 | 16.1 | 0.0001142 | 0.1142 | 0.0026266 | 0.0001003 | 0.1003 | 0.029689 | 0.02008 | 0.032315 | 0.52028 | 0.13746 | 21.8517 | 4.1598 | 0.3624 | 0.58321 | 9.3896 | 2.4808 | 394.365 | 75.0742
Model Year 1994 | 0.33101 | 0.53269 | 8.8694 | 2.3433 | 372.5133 | 70.9144 | 16.65 | 9.01e-05 | 0.0901 | 0.0020723 | 8.46e-05 | 0.0846 | 0.025042 | 0.016848 | 0.027114 | 0.45145 | 0.11927 | 18.9608 | 3.6095 | 0.34786 | 0.55981 | 9.3208 | 2.4626 | 391.4741 | 74.5239
Model Year 1995 | 0.33101 | 0.53269 | 8.8694 | 2.3433 | 372.5133 | 70.9144 | 16.65 | 6.76e-05 | 0.0676 | 0.0015548 | 6.69e-05 | 0.0669 | 0.019802 | 0.013271 | 0.021357 | 0.3556 | 0.093949 | 14.9351 | 2.8432 | 0.34428 | 0.55405 | 9.225 | 2.4372 | 387.4484 | 73.7576
Model Year 1996 | 0.33101 | 0.53269 | 8.8694 | 2.3433 | 372.5133 | 70.9144 | 16.65 | 5.63e-05 | 0.0563 | 0.0012949 | 5.81e-05 | 0.0581 | 0.017198 | 0.011491 | 0.018493 | 0.3079 | 0.081347 | 12.9318 | 2.4618 | 0.3425 | 0.55119 | 9.1773 | 2.4246 | 385.4451 | 73.3762
Model Year 1997 | 0.32043 | 0.51566 | 8.8694 | 2.3433 | 372.5133 | 70.9144 | 17.2 | 5.63e-05 | 0.0563 | 0.0012949 | 5.81e-05 | 0.0581 | 0.017198 | 0.011491 | 0.018493 | 0.31807 | 0.084035 | 13.359 | 2.5431 | 0.33192 | 0.53415 | 9.1874 | 2.4273 | 385.8723 | 73.4575
Model Year 1998 | 0.32024 | 0.51536 | 8.8694 | 2.3433 | 372.5133 | 70.9144 | 17.21 | 5.47e-05 | 0.0547 | 0.0012581 | 5.36e-05 | 0.0536 | 0.015866 | 0.01064 | 0.017124 | 0.2947 | 0.07786 | 12.3774 | 2.3562 | 0.33088 | 0.53248 | 9.1641 | 2.4212 | 384.8907 | 73.2706
Model Year 1999 | 0.32024 | 0.51536 | 8.8694 | 2.3433 | 372.5133 | 70.9144 | 17.21 | 5.29e-05 | 0.0529 | 0.0012167 | 4.83e-05 | 0.0483 | 0.014297 | 0.0096399 | 0.015513 | 0.26699 | 0.070538 | 11.2135 | 2.1347 | 0.32988 | 0.53087 | 9.1364 | 2.4138 | 383.7268 | 73.0491
Model Year 2000 | 0.32024 | 0.51536 | 8.8694 | 2.3433 | 372.5133 | 70.9144 | 17.21 | 5.35e-05 | 0.0535 | 0.0012305 | 5.02e-05 | 0.0502 | 0.014859 | 0.0099979 | 0.01609 | 0.2769 | 0.073158 | 11.63 | 2.214 | 0.33024 | 0.53145 | 9.1463 | 2.4165 | 384.1433 | 73.1284
Model Year 2001 | 0.32005 | 0.51506 | 8.8694 | 2.3433 | 372.5133 | 70.9144 | 17.22 | 4.84e-05 | 0.0484 | 0.0011132 | 3.56e-05 | 0.0356 | 0.010538 | 0.0072397 | 0.011651 | 0.20063 | 0.053006 | 8.4263 | 1.6041 | 0.32729 | 0.52671 | 9.07 | 2.3963 | 380.9397 | 72.5185
U.S. Heavy-Duty Gasoline Vehicles
Model Years 1985-1986 | 0.91855 | 1.4782 | 8.8694 | 2.3433 | 372.5133 | 70.9144 | 6 | 0.0001984 | 0.1984 | 0.0045632 | 3.92e-05 | 0.0392 | 0.011603 | 0.010046 | 0.016166 | 0.096998 | 0.025627 | 4.0739 | 0.77554 | 0.9286 | 1.4944 | 8.9664 | 2.3689 | 376.5873 | 71.6899
Model Year 1987 | 0.91855 | 1.4782 | 8.8694 | 2.3433 | 372.5133 | 70.9144 | 6 | 0.0001807 | 0.1807 | 0.0041561 | 6.76e-05 | 0.0676 | 0.02001 | 0.015016 | 0.024166 | 0.14499 | 0.038308 | 6.0898 | 1.1593 | 0.93357 | 1.5024 | 9.0144 | 2.3816 | 378.6031 | 72.0737
Model Year 1988-1989 | 0.91855 | 1.4782 | 8.8694 | 2.3433 | 372.5133 | 70.9144 | 6 | 0.000175 | 0.175 | 0.004025 | 7.52e-05 | 0.0752 | 0.022259 | 0.016333 | 0.026284 | 0.15771 | 0.041666 | 6.6236 | 1.2609 | 0.93489 | 1.5045 | 9.0271 | 2.385 | 379.137 | 72.1753
Model Year 1990-1995 | 0.91855 | 1.4782 | 8.8694 | 2.3433 | 372.5133 | 70.9144 | 6 | 0.0001642 | 0.1642 | 0.0037766 | 9.29e-05 | 0.0929 | 0.027498 | 0.019434 | 0.031275 | 0.18765 | 0.049577 | 7.8813 | 1.5003 | 0.93799 | 1.5095 | 9.057 | 2.3929 | 380.3946 | 72.4147
Model Year 1996 | 0.91855 | 1.4782 | 8.8694 | 2.3433 | 372.5133 | 70.9144 | 6 | 0.0001111 | 0.1111 | 0.0025553 | 0.0001358 | 0.1358 | 0.040197 | 0.026566 | 0.042752 | 0.25651 | 0.067771 | 10.7735 | 2.0509 | 0.94512 | 1.521 | 9.1259 | 2.4111 | 383.2869 | 72.9653
Model Year 1997 | 0.91855 | 1.4782 | 8.8694 | 2.3433 | 372.5133 | 70.9144 | 6 | 0.0001026 | 0.1026 | 0.0023598 | 0.0001383 | 0.1383 | 0.040937 | 0.026904 | 0.043297 | 0.25978 | 0.068634 | 10.9107 | 2.077 | 0.94546 | 1.5215 | 9.1291 | 2.4119 | 383.4241 | 72.9914
Model Year 1998 | 0.91855 | 1.4782 | 8.8694 | 2.3433 | 372.5133 | 70.9144 | 6 | 9.56e-05 | 0.0956 | 0.0021988 | 0.0001384 | 0.1384 | 0.040966 | 0.026822 | 0.043165 | 0.25899 | 0.068426 | 10.8776 | 2.0707 | 0.94538 | 1.5214 | 9.1284 | 2.4117 | 383.391 | 72.9851
Model Year 1999 | 0.91855 | 1.4782 | 8.8694 | 2.3433 | 372.5133 | 70.9144 | 6 | 9.09e-05 | 0.0909 | 0.0020907 | 0.0001337 | 0.1337 | 0.039575 | 0.025891 | 0.041666 | 0.25 | 0.066049 | 10.4998 | 1.9988 | 0.94444 | 1.5199 | 9.1194 | 2.4093 | 383.0131 | 72.9132
Model Year 2000 | 0.91855 | 1.4782 | 8.8694 | 2.3433 | 372.5133 | 70.9144 | 6 | 8.47e-05 | 0.0847 | 0.0019481 | 0.0001274 | 0.1274 | 0.03771 | 0.024643 | 0.039659 | 0.23795 | 0.062867 | 9.9939 | 1.9025 | 0.9432 | 1.5179 | 9.1073 | 2.4062 | 382.5073 | 72.8169
Model Year 2001 | 0.91855 | 1.4782 | 8.8694 | 2.3433 | 372.5133 | 70.9144 | 6 | 8.73e-05 | 0.0873 | 0.0020079 | 0.00013 | 0.13 | 0.03848 | 0.025159 | 0.040488 | 0.24293 | 0.064182 | 10.203 | 1.9423 | 0.94371 | 1.5187 | 9.1123 | 2.4075 | 382.7163 | 72.8567
U.S. Diesel Passenger Cars
Model Years 1966-2001 | 0.23688 | 0.38121 | 9.149 | 2.4172 | 384.257 | 73.15 | 24 | 1.61e-05 | 0.0161 | 0.0003703 | 1.61e-05 | 0.0161 | 0.0047656 | 0.0031914 | 0.0051359 | 0.12326 | 0.032566 | 5.177 | 0.98553 | 0.24007 | 0.38634 | 9.2722 | 2.4497 | 389.4339 | 74.1355
U.S. Light-Duty Diesel Trucks
Model Years 1966-2001 | 0.379 | 0.60993 | 9.149 | 2.4172 | 384.257 | 73.15 | 15 | 1.61e-05 | 0.0161 | 0.0003703 | 3.22e-05 | 0.0322 | 0.0095312 | 0.0061527 | 0.0099015 | 0.14852 | 0.03924 | 6.2379 | 1.1875 | 0.38516 | 0.61983 | 9.2975 | 2.4564 | 390.4949 | 74.3375
U.S. Heavy-Duty Diesel Vehicles
Model Years 1966-1982 | 0.81215 | 1.307 | 9.149 | 2.4172 | 384.257 | 73.15 | 7 | 9.66e-05 | 0.0966 | 0.0022218 | 4.83e-05 | 0.0483 | 0.014297 | 0.010264 | 0.016519 | 0.11563 | 0.03055 | 4.8565 | 0.92451 | 0.82242 | 1.3235 | 9.2646 | 2.4477 | 389.1134 | 74.0745
Model Years 1983-1995 | 0.81215 | 1.307 | 9.149 | 2.4172 | 384.257 | 73.15 | 7 | 8.05e-05 | 0.0805 | 0.0018515 | 4.83e-05 | 0.0483 | 0.014297 | 0.010034 | 0.016148 | 0.11304 | 0.029865 | 4.7476 | 0.90379 | 0.82219 | 1.3231 | 9.262 | 2.447 | 389.0046 | 74.0538
Model Years 1996-2001 | 0.81215 | 1.307 | 9.149 | 2.4172 | 384.257 | 73.15 | 7 | 6.44e-05 | 0.0644 | 0.0014812 | 4.83e-05 | 0.0483 | 0.014297 | 0.0098043 | 0.015778 | 0.11045 | 0.02918 | 4.6387 | 0.88306 | 0.82196 | 1.3228 | 9.2594 | 2.4463 | 388.8957 | 74.0331
U.S. Motorcycles
Model Years 1966-1995 | 0.091855 | 0.14782 | 8.8694 | 2.3433 | 372.5133 | 70.9144 | 60 | 0.0004184 | 0.4184 | 0.0096232 | 7.1e-06 | 0.0071 | 0.0021016 | 0.0072857 | 0.011725 | 0.70349 | 0.18586 | 29.5465 | 5.6247 | 0.099141 | 0.15955 | 9.5729 | 2.5292 | 402.0598 | 76.5391
Model Years 1996-2001 | 0.091855 | 0.14782 | 8.8694 | 2.3433 | 372.5133 | 70.9144 | 60 | 0.0002092 | 0.2092 | 0.0048116 | 7.1e-06 | 0.0071 | 0.0021016 | 0.0042958 | 0.0069132 | 0.41479 | 0.10959 | 17.4213 | 3.3164 | 0.096151 | 0.15474 | 9.2842 | 2.4529 | 389.9346 | 74.2308
hybrid auto 56 mpg
small gas auto 29 mpg
med gas auto 23 mpg
large gas auto 19 mpg
LPG automobile
diesel auto 24 mpg
gas light truck 14 mpg
gas heavy truck 6 mpg
diesel light truck 15 mpg
diesel heavy truck 7 mpg
light motorcycle 60 mpg
Note on A49: Miles per Gallon (MPG) values given here are from a the WRI ghg protocol which were based on EPA data
Note on M4: Expressed in grams per mile, these emission factors cover gasoline passenger cars, vans, pickup trucks, sport utility vehicles and heavy-duty vehicles, the emission factors cover model years 1966-2001.
Note on P4: Expressed in grams per mile, these emission factors cover gasoline passenger cars, vans, pickup trucks, sport utility vehicles and heavy-duty vehicles, the emission factors cover model years 1966-2001.

## Sheet1 (hidden)
Gasoline Coefficient taken from Technical Guidelines.
|  | CO2 Emission Factors | [6 empty] | hybrid auto 56 mpg
|  | kg/km | kg/mile | kg/gal | kg/l | kg/bbl | kg/MMBtu |  | small gas auto 29 mpg | 23.6667
U.S. Gasoline Passenger Cars | [8 empty] | med gas auto 23 mpg
Model Years 1984-1993 |  | 0.23353 | 0.37582 | 8.8694 | 2.3433 | 372.5133 | 70.9144 |  | large gas auto 19 mpg
Model Year 1994 |  | 0.23353 | 0.37582 | 8.8694 | 2.3433 | 372.5133 | 70.9144 |  | LPG automobile
Model Year 1995 |  | 0.23353 | 0.37582 | 8.8694 | 2.3433 | 372.5133 | 70.9144 |  | diesel auto 24 mpg
Model Year 1996 |  | 0.23353 | 0.37582 | 8.8694 | 2.3433 | 372.5133 | 70.9144 |  | gas light truck 14 mpg
Model Year 1997 |  | 0.23353 | 0.37582 | 8.8694 | 2.3433 | 372.5133 | 70.9144 |  | gas heavy truck 6 mpg
Model Year 1998 |  | 0.23353 | 0.37582 | 8.8694 | 2.3433 | 372.5133 | 70.9144 |  | diesel light truck 15 mpg
Model Year 1999 |  | 0.23353 | 0.37582 | 8.8694 | 2.3433 | 372.5133 | 70.9144 |  | diesel heavy truck 7 mpg
Model Year 2000 |  | 0.23353 | 0.37582 | 8.8694 | 2.3433 | 372.5133 | 70.9144 |  | light motorcycle 60 mpg
Model Year 2001and Forward |  | 0.23353 | 0.37582 | 8.8694 | 2.3433 | 372.5133 | 70.9144
Emission Factor for CH4 and N2O |  |  |  | These factors are from the EPA. They are a weighted average based on emission controll technology available in that model year.
Gasoline Passenger Cars
Kg CH4/Mile | Grams CH4/Mile | Kg CO2e(CH4)/mile | Kg N2O/Mile | Grams N2O/Mile | Kg CO2e(N20)/mile |  | Total kg CO2E/mile from N2O and CH4
6.44e-05 | 0.0644 | 0.0014812 | 8.16e-05 | 0.0816 | 0.024154 |  | 0.025635 | 0.60669
5.8e-05 | 0.058 | 0.001334 | 6.75e-05 | 0.0675 | 0.01998 |  | 0.021314 | 0.50443
5.15e-05 | 0.0515 | 0.0011845 | 5.34e-05 | 0.0534 | 0.015806 |  | 0.016991 | 0.40212
4.83e-05 | 0.0483 | 0.0011109 | 4.63e-05 | 0.0463 | 0.013705 |  | 0.014816 | 0.35064
4.81e-05 | 0.0481 | 0.0011063 | 4.59e-05 | 0.0459 | 0.013586 |  | 0.014693 | 0.34773
4.73e-05 | 0.0473 | 0.0010879 | 4.4e-05 | 0.044 | 0.013024 |  | 0.014112 | 0.33398
4.56e-05 | 0.0456 | 0.0010488 | 4.04e-05 | 0.0404 | 0.011958 |  | 0.013007 | 0.30784
4.38e-05 | 0.0438 | 0.0010074 | 3.62e-05 | 0.0362 | 0.010715 |  | 0.011723 | 0.27743
4.04e-05 | 0.0404 | 0.0009292 | 2.88e-05 | 0.0288 | 0.0085248 |  | 0.009454 | 0.22374 | 0.52942
CO2E Emission Factors
|  | kg/km | kg/mile | kg/gal | kg/l | kg/bbl | kg/MMBtu
U.S. Gasoline Passenger Cars
Model Years 1984-1993 |  | 0.24946 | 0.40146 | 9.4761 | 2.5036 | 397.9943 | 75.7652
Model Year 1994 |  | 0.24677 | 0.39713 | 9.3738 | 2.4766 | 393.6995 | 74.9475
Model Year 1995 |  | 0.24409 | 0.39281 | 9.2715 | 2.4495 | 389.4023 | 74.1295
Model Year 1996 |  | 0.24274 | 0.39064 | 9.22 | 2.4359 | 387.2401 | 73.7179
Model Year 1997 |  | 0.24266 | 0.39051 | 9.2171 | 2.4352 | 387.1179 | 73.6946
Model Year 1998 |  | 0.2423 | 0.38993 | 9.2033 | 2.4315 | 386.5406 | 73.5847
Model Year 1999 |  | 0.24161 | 0.38883 | 9.1772 | 2.4246 | 385.4425 | 73.3757
Model Year 2000 |  | 0.24081 | 0.38754 | 9.1468 | 2.4166 | 384.1656 | 73.1326
Model Year 2001and Forward |  | 0.23941 | 0.38527 | 9.0931 | 2.4024 | 381.9106 | 72.7033
Passenger Cars |  | MPG |  | Light Trucks | MPG |  | Heavy Trucks | MPG
Model Years 1984-1993 |  | 20.2 |  | Model Years 1987-1993 | 16.1 |  | Model Years 1985-1986 | 6
Model Year 1994 |  | 20.85 |  | Model Year 1994 | 16.65 |  | Model Year 1987 | 6
Model Year 1995 |  | 20.85 |  | Model Year 1995 | 16.65 |  | Model Year 1988-1989 | 6
Model Year 1996 |  | 20.85 |  | Model Year 1996 | 16.65 |  | Model Year 1990-1995 | 6
Model Year 1997 |  | 21.5 |  | Model Year 1997 | 17.2 |  | Model Year 1996 | 6
Model Year 1998 |  | 22.5833 |  | Model Year 1998 | 17.21 |  | Model Year 1997 | 6
Model Year 1999 |  | 22.5833 |  | Model Year 1999 | 17.21 |  | Model Year 1998 | 6
Model Year 2000 |  | 22.5833 |  | Model Year 2000 | 17.21 |  | Model Year 1999 | 6
Model Year 2001and Forward |  | 23.6667 |  | Model Year 2001 | 17.22 |  | Model Year 2000 | 6
[7 empty] | Model Year 2001 | 6
Typical vehicles (recent vintage) |  | Average
hybrid auto 56 mpg
small gas auto 29 mpg |  | 23.6667
med gas auto 23 mpg
large gas auto 19 mpg
LPG automobile
diesel auto 24 mpg
gas light truck 14 mpg
gas heavy truck 6 mpg
diesel light truck 15 mpg
diesel heavy truck 7 mpg
light motorcycle 60 mpg
Vehicle Type |  | mpg
Average vehicles on road, by calendar year
US 1997, passenger auto |  | 21.5
US 1997, other 2 axle vehicle |  | 17.2
EU 1997, pasenger auto |  | 25.8
US 1990, passenger auto |  | 20.2
US 1990, other 2 axle vehicle |  | 16.1
EU 1990, pasenger auto |  | 24.24
Typical vehicles (recent vintage) Light Trucks |  |  | MPG hwy or City | Total MPG
Mini Van, hwy |  | 24 | 10.8 | 20.7
Mini Van, city |  | 18 | 9.9
Large Van, hwy |  | 18 | 8.1 | 15.8
Large Van, city |  | 14 | 7.7
Mid size. Pick-up Trucks, hwy |  | 22 | 9.9 | 19.25
Pick-up Trucks, city |  | 17 | 9.35
Large Pick-up Trucks, hwy |  | 18 | 8.1 | 16.35
Large Pick-up Trucks, city |  | 15 | 8.25
gas light truck |  | 14 | 14 | 14
Average |  |  |  | 17.22
Note on K2: Miles per Gallon (MPG) values given here are from a the WRI ghg protocol which were based on EPA data
Note on B59: Miles per Gallon (MPG) values given here are from a the WRI ghg protocol which were based on EPA data. http://www.ghgprotocol.org/standard/Current_Tools/mobile.v1.2.xls
Note on D74: See tables in Reference worksheet
Note on D76: RPM Systems, Inc.: assume 20% more efficient. Imported cars get on average 17% higher mpg 94-98, per EPA table
Note on D79: RPM Systems, Inc.: assume 20% more efficient. Imported cars get on average 17% higher mpg 94-98, per EPA table