## Instructions
Instructions for Emissions Testing Template
1) | Three different tabs are provided based on the type of test performed:
Emissions source test results should be entered in the "Emissions_Data" tab
Fuel gas sampling data should be entered in the "FuelGas_Data" tab
Wastewater sampling data should be entered in the "Wastewater_Data" tab
2) | Data should be entered into the white cells only; blue cells are intended for calculations
3) | A list of pollutants, their CAS No./Pollutant Code, and their pollutant category are provided in the "Pollutants" tab
4) | Guidance for process data to report is provided below
For fluid or thermal catalytic cracking units, “throughput/production” (in bbls/hr) is determined in terms of charged liquid material, including both fresh and recycle feed. Use coke burn-off rate (lbs/hr) as the secondary process data element. For fluid coking units, “throughput/production” (in bbls/hr) is determined in terms of charged liquid material. Use coke burn-off rate (lbs/hr) as the secondary process data element. For delayed coking units, “throughput/production” is determined in terms of charged liquid material over the course of a drum cycle (bbs/cycle) . Use coke production rate (lbs dry coke/drum cycle) as the secondary process data element. For catalytic reforming units, “throughput/production” is determined in terms of charged liquid material. For continuous reformers, provide actual charge rate during the test (in bbls/hr); for cyclic and semi-regenerative reformers, provide cumulative charge quantity since last regeneration (MMbbl/charge cycle). Use coke burn-off rate (lbs/hr) as the secondary process data element for the coke burn-off vent. Use chloriding agent addition rate (lbs/hr) for rejuvenation purge as the secondary process data element. For catalytic hydrocracking units, “throughput/production” (in bbls/hr) is determined in terms of charged liquid material (i.e., excluding hydrogen). Use hydrogen addition rate coke production rate (scf/hr using 32°F (0°C) and 1 atmosphere as “standard conditions”) as the secondary process data element. For hydrogen production units, “throughput/production” (scf/hr using 32°F (0°C) and 1 atmosphere as “standard conditions”) is based on quantity of purified hydrogen produced. No secondary process data are required. For asphalt blowing units, “throughput/production” is based on quantity of asphalt in blowing still (bbls/batch). Use blowing air inlet flow rate (scf/hr using 68°F (20°C) and 1 atmosphere as “standard conditions”) as the secondary process data. For sulfur recovery units, “throughput/production” is based on quantity of elemental sulfur (for Claus units) or other sulfur product produced in units of long tons per hour (LT/hr). 1 LT = 1.12 short tons. No secondary process data are required. For fuel gas treatment sampling, “throughput/production”is the quantity of fuel gas input to the unit. Throughput units are scf/hr; use 60°F (15.56°C) and 1 atmosphere as “standard conditions” for fuel gas treatment.

## Emissions_Data
[25 empty] | Qa | Qs | %M | Ts | Ps | %O2
Emissions Test Data | [66 empty] | Use full detection limits in averages?
Instruction: |  |  | Enter APCD used during test. Enter more than 1 APCD if needed (e.g., ESP1/WS1) | Enter other source reduction measures used during emission test (e.g., low NOx burners or catalyst additives) | General source description, e.g., Fluid catalytic cracking unit; semiregenerative catalytic reforming unit; etc. | Assign a unique ID for each test report | Enter start date |  | Enter the pollutant information for each pollutant measured (see pollutant tab for list of possible pollutants) |  |  |  | Enter the feed input rate or production rate in units as specified in table for Question 16 of Part I (see instructions tab for details) | [5 empty] | Provide other processing rate data as specified in the instructions for the type of unit tested.
Field: | [12 empty] | Process Throughput or Production Rate | [5 empty] | Secondary Processing Rate Data | [5 empty] | Outlet - Run 1 Stack Gas Parameters | [5 empty] | Outlet - Run 2 Stack Gas Parameters | [5 empty] | Outlet - Run 3 Stack Gas Parameters | [5 empty] | Outlet - Average Stack Gas Parameters | [5 empty] | Outlet - Run 1 Emissions Data | [5 empty] | Outlet - Run 2 Emissions Data | [5 empty] | Outlet - Run 3 Emissions Data | [5 empty] | Outlet - Average Emissions Data | [5 empty] | Suspect Data |  | Exclude |  | Comment
| Facility ID Number | Unit ID Number | APCD_ID(s) | Combustion controls used to reduce air pollution (from combustion sources) | General Description | Test Report ID | Test Date (mm/dd/yyyy) | Other data provided | Pollutant Name | Pollutant CAS No. | Pollutant Class | Test Method | Run 1 Hourly Production Rate (value) | Run 2 Hourly Production Rate (value) | Run 3 Hourly Production Rate (value) | Average Hourly Production Rate (value) | Hourly Production Rate (units) | Production comment | Run 1 Hourly Production Rate (value) | Run 2 Hourly Production Rate (value) | Run 3 Hourly Production Rate (value) | Average Hourly Production Rate (value) | Hourly Production Rate (units) | Production comment | Run 1 Airflow Rate_Outlet (acfm) | Run 1 Airflow Rate_Outlet (dscfm) | Run 1 Gas Moisture_Outlet (%) | Run 1 Gas Temp_Outlet (F) | Run 1 Gas Pressure_Outlet (in. Hg) | Run 1 Gas Oxygen_Outlet (%) | Run 2 Airflow Rate_Outlet (acfm) | Run 2 Airflow Rate_Outlet (dscfm) | Run 2 Gas Moisture_Outlet (%) | Run 2 Gas Temp_Outlet (F) | Run 2 Gas Pressure_Outlet (in. Hg) | Run 2 Gas Oxygen_Outlet (%) | Run 3 Airflow Rate_Outlet (acfm) | Run 3 Airflow Rate_Outlet (dscfm) | Run 3 Gas Moisture_Outlet (%) | Run 3 Gas Temp_Outlet (F) | Run 3 Gas Pressure_Outlet (in. Hg) | Run 3 Gas Oxygen_Outlet (%) | Average Airflow Rate_Outlet (acfm) | Average Airflow Rate_Outlet (dscfm) | Average Gas Moisture_Outlet (%) | Average Gas Temp_Outlet (F) | Average Gas Pressure_Outlet (in. Hg) | Average Gas Oxygen_Outlet (%) | Run 1_Outlet concentration | Run 1 Outlet concentration units | Run 1 Outlet Detect Flag | Run 1_Outlet (lb/hr) | Run 1_Outlet (lb/production) | Run 1 Lb/Production units | Run 2_Outlet concentration | Run 2 Outlet concentration units | Run 2 Outlet Detect Flag | Run 2_Outlet (lb/hr) | Run 2_Outlet (lb/production) | Run 2 Lb/Production units | Run 3_Outlet concentration | Run 3 Outlet concentration units | Run 3 Outlet Detect Flag | Run 3_Outlet (lb/hr) | Run 3_Outlet (lb/production) | Run 3 Lb/Production units | Average_Outlet concentration | Average Outlet concentration units | Count Outlet Non-Detect Runs | Average_Outlet (lb/hr) | Average_Outlet (lb/production) | Average Lb/Production units | Suspect Data? | Cause for suspicion | Exclude Data? | Reason for excluding | Test Report Comment
[16 empty] | #DIV/0! | [5 empty] | #DIV/0! | [20 empty] | #DIV/0! | #DIV/0! | #DIV/0! | #DIV/0! | #DIV/0! | #DIV/0!
[56 empty] | link ro Run 1 |  |  |  | link to Run 1 |  | link ro Run 1 |  |  |  | link to Run 1

## FuelGas_Data
Emissions Test Data
Instruction: |  |  | General source description, e.g., mix drum for X,Y,Z units; mix drum for fuel gas system 1; etc. | Assign a unique ID for each test report | Enter start date |  | Enter the pollutant information for each pollutant measured (see pollutant tab for list of possible pollutants) |  |  |  | Enter the fuel gas flow rate or usage rates (in scfm at 60°F) from measurement data, company records, or engineering analyses
Field: | [10 empty] | Process Throughput or Production Rate |  |  |  |  | Run 1 |  |  |  | Run 2 |  |  |  | Run 3 |  |  |  | Outlet - Average Emissions Data |  |  |  | Suspect Data |  | Exclude |  | Comment
| Facility ID Number | Fuel gas mix drum ID | General Description | Test Report ID | Test Date (mm/dd/yyyy) | Other data provided | Pollutant Name | Pollutant CAS No. | Pollutant Class | Test Method | Run 1 Fuel Gas Flow Rate (scfm) | Run 2 Fuel Gas Flow Rate (scfm) | Run 3 Fuel Gas Flow Rate (scfm) | Average Fuel Gas Flow Rate (scfm) | Production comment | Run 1 Concentration | Run 1 Concentration units | Run 1 Detect Flag | Run 1 Mass flow (lb/hr) | Run 2 Concentration | Run 2 Concentration units | Run 2 Detect Flag | Run 2 Mass flow (lb/hr) | Run 3 Concentration | Run 3 Concentration units | Run 3 Detect Flag | Run 3 Mass flow (lb/hr) | Average concentration | Average concentration units | Count Non-Detect Runs | Average Mass flow (lb/hr) | Suspect Data? | Cause for suspicion | Exclude Data? | Reason for excluding | Test Report Comment
#DIV/0!
[21 empty] | link ro Run 1 |  |  |  | link ro Run 1

## Wastewater_Data
Well-Mixed Assessment | [6 empty] | F_bio Determination
Criteria or Description | Value | [5 empty] | Compound | F_bio | First-order biorate, k1 (L/gMLVSS-hr)
Meets defintion of EBU | [6 empty] | Benzene Only Spike
Meets characteristics in Table 1 | [6 empty] | Benzene
Meets specifications in Table 2 | [6 empty] | Multi-compound Spike
Calculated mixing time | [6 empty] | Benzene
Forms used to calculate mixing time | [6 empty] | Toluene
Xylene
Naphthalene
Waste Water Sampling Data
Instruction: |  |  | General source description, e.g., submerged aeration activated sludge unit; UNOX system; etc. | Assign a unique ID for each test report | Enter start date |  | Enter the pollutant information for each pollutant measured (see pollutant tab for list of possible pollutants) |  |  |  | Enter the wastewater flow rate and other parameters of the wastewater of unit tested.
Field: | [10 empty] | Process Throughput or Production Rate | [6 empty] | Influent Sample Results | [5 empty] | Within Biological Treatment Unit Results | [5 empty] | Effluent Sample Results | [5 empty] | Outlet - Average Stack Gas Parameters | [5 empty] | Suspect Data |  | Exclude |  | Comment
| Facility ID Number | Unit ID Number | General Description | Test Report ID | Test Date (mm/dd/yyyy) | Other data provided | Pollutant Name | Pollutant CAS No. | Pollutant Class | Test Method | Average wastewater flow rate during test (m3/sec) | Wastewater pH | Wastewater temperature | Volatile suspended solids in biological treatment unit (g/L) (units) | Total horsepower to surface aerators (HP) | Total air flow rate to diffused aerators (scfm at 68°F) | Other information or comment | Run 1 Airflow Rate_Outlet (acfm) | Run 1 Airflow Rate_Outlet (dscfm) | Run 1 Gas Moisture_Outlet (%) | Run 1 Gas Temp_Outlet (F) | Run 1 Gas Pressure_Outlet (in. Hg) | Run 1 Gas Oxygen_Outlet (%) | Run 2 Airflow Rate_Outlet (acfm) | Run 2 Airflow Rate_Outlet (dscfm) | Run 2 Gas Moisture_Outlet (%) | Run 2 Gas Temp_Outlet (F) | Run 2 Gas Pressure_Outlet (in. Hg) | Run 2 Gas Oxygen_Outlet (%) | Run 3 Airflow Rate_Outlet (acfm) | Run 3 Airflow Rate_Outlet (dscfm) | Run 3 Gas Moisture_Outlet (%) | Run 3 Gas Temp_Outlet (F) | Run 3 Gas Pressure_Outlet (in. Hg) | Run 3 Gas Oxygen_Outlet (%) | Average Airflow Rate_Outlet (acfm) | Average Airflow Rate_Outlet (dscfm) | Average Gas Moisture_Outlet (%) | Average Gas Temp_Outlet (F) | Average Gas Pressure_Outlet (in. Hg) | Average Gas Oxygen_Outlet (%) | Suspect Data? | Cause for suspicion | Exclude Data? | Reason for excluding | Test Report Comment

## Pollutants
| Pollutant_Class | CAS_Number | Substance
1 | Criteria Pollutants | 630-08-0 | Carbon monoxide
2 | Criteria Pollutants | PM10-PRI | Particulate matter (PM) ≤ 10 µm
3 | Criteria Pollutants | PM10-FIL | Filterable PM ≤ 10 µm
4 | Criteria Pollutants | PM25-PRI | PM ≤ 2.5 µm
5 | Criteria Pollutants | PM25-FIL | Filterable PM ≤ 2.5 µm
6 | Criteria Pollutants | PM-CON | Condensable PM
7 | Criteria Pollutants | 10102-44-0 | Nitrogen dioxide
8 | Criteria Pollutants | NOX | Nitrogen oxides
9 | Criteria Pollutants | 7446-09-5 | Sulfur dioxide
10 | Criteria Pollutants | VOC | Volatile organic compounds
11 | VOC | 74-85-1 | Ethylene
12 | VOC | 74-86-2 | Acetylene
13 | VOC | 74-98-6 | Propane
14 | VOC | 115-07-1 | Propylene
15 | VOC | 463-49-0 | Propadiene
16 | VOC | 106-97-8 | n-Butane
17 | VOC | 75-28-5 | Isobutane
18 | VOC | 106-98-9 | 1-Butene
19 | VOC | 107-01-7 | 2-Butene
20 | VOC | 115-11-7 | Isobutene
21 | VOC | 590-19-2 | 1,2-Butadiene
22 | VOC | 109-66-0 | n-pentane
23 | VOC | 78-78-4 | 2-Methylbutane
24 | VOC | 287-92-3 | Cyclopentane
25 | VOC | 591-95-7 | 1,2-Pentadiene
26 | VOC | 1574-41-0 | 1-cis-3-Pentadiene
27 | VOC | 2004-70-8 | 1-trans-3-Pentadiene
28 | VOC | 591-93-5 | 1,4-Pentadiene
29 | VOC | 591-96-8 | 2,3-Pentadiene
30 | VOC | 598-25-4 | 3-Methyl-1,2-butadiene
31 | VOC | 78-79-5 | 2-Methyl-1,3-butadiene
32 | VOC | 542-92-7 | Cyclopentadiene
33 | VOC | 110-82-7 | Cyclohexane
34 | VOC | 108-87-2 | Methylcylcohexane
35 | VOC | 142-82-5 | Heptane (and isomers)
36 | VOC | 111-65-9 | Octane (and isomers)
37 | VOC | 78-93-3 | Methyl ethyl ketone
38 | VOC | 25551-13-7 | Trimethylbenzene(s)
39 | Volatile Organic HAP | 75-07-0 | Acetaldehyde
40 | Volatile Organic HAP | 107-02-8 | Acrolein
41 | Volatile Organic HAP | 62-53-3 | Analine
42 | Volatile Organic HAP | 71-43-2 | Benzene
43 | Volatile Organic HAP | 74-83-9 | Bromomethane
44 | Volatile Organic HAP | 106-99-0 | 1,3-Butadiene
45 | Volatile Organic HAP | 75-00-3 | Chloroethane
46 | Volatile Organic HAP | 67-66-3 | Chloroform
47 | Volatile Organic HAP | 74-87-3 | Chloromethane
48 | Volatile Organic HAP | 98-82-8 | Cumene
49 | Volatile Organic HAP | 106-93-4 | 1,2-Dibromoethane
50 | Volatile Organic HAP | 106-46-7 | 1,4-Dichlorobenzene
51 | Volatile Organic HAP | 75-34-3 | 1,1-Dichloroethane
52 | Volatile Organic HAP | 107-06-2 | 1,2-Dichloroethane
53 | Volatile Organic HAP | 75-35-4 | 1,1-Dichloroethylene
54 | Volatile Organic HAP | 78-87-5 | 1,2-Dichloropropane
55 | Volatile Organic HAP | 542-75-6 | 1,3-Dichloropropene
56 | Volatile Organic HAP | 111-42-2 | Diethanolamine
57 | Volatile Organic HAP | 100-41-4 | Ethylbenzene
58 | Volatile Organic HAP | 50-00-0 | Formaldehyde
59 | Volatile Organic HAP | 67-72-1 | Hexachloroethane
60 | Volatile Organic HAP | 110-54-3 | n-Hexane
61 | Volatile Organic HAP | 67-56-1 | Methanol
62 | Volatile Organic HAP | 108-10-1 | Methyl isobutyl ketone
63 | Volatile Organic HAP | 1634-04-4 | Methyl tert-butyl ether
64 | Volatile Organic HAP | 100-42-5 | Styrene
65 | Volatile Organic HAP | 79-34-5 | 1,1,2,2-Tetrachloroethane
66 | Volatile Organic HAP | 127-18-4 | Tetrachloroethylene
67 | Volatile Organic HAP | 108-88-3 | Toluene
68 | Volatile Organic HAP | 79-00-5 | 1,1,2-Trichloroethane
69 | Volatile Organic HAP | 79-01-6 | Trichloroethylene
70 | Volatile Organic HAP | 121-44-8 | Triethylamine
71 | Volatile Organic HAP | 540-84-1 | 2,2,4-Trimethylpentane
72 | Volatile Organic HAP | 593-60-2 | Vinyl bromide
73 | Volatile Organic HAP | 75-01-4 | Vinyl chloride
74 | Volatile Organic HAP | 95-47-6 | o-Xylene
75 | Volatile Organic HAP | 108-38-3 | m-Xylene
76 | Volatile Organic HAP | 106-42-3 | p-Xylene
77 | Volatile Organic HAP | 1330-20-7 | Xylenes (total)
78 | Semi-Volatile/Non-Volatile Organic HAP | 83-32-9 | Acenaphthene
79 | Semi-Volatile/Non-Volatile Organic HAP | 208-96-8 | Acenaphthylene
80 | Semi-Volatile/Non-Volatile Organic HAP | 120-12-7 | Anthracene
81 | Semi-Volatile/Non-Volatile Organic HAP | 56-55-3 | Benzo(a)anthracene
82 | Semi-Volatile/Non-Volatile Organic HAP | 50-32-8 | Benzo(a)pyrene
83 | Semi-Volatile/Non-Volatile Organic HAP | 205-99-2 | Benzo(b)fluoranthene
84 | Semi-Volatile/Non-Volatile Organic HAP | 192-97-2 | Benzo(e)pyrene
85 | Semi-Volatile/Non-Volatile Organic HAP | 191-24-2 | Benzo(g,h,i)perylene
86 | Semi-Volatile/Non-Volatile Organic HAP | 207-08-9 | Benzo(k)fluoranthene
87 | Semi-Volatile/Non-Volatile Organic HAP | 92-52-4 | Biphenyl
88 | Semi-Volatile/Non-Volatile Organic HAP | 117-81-7 | Bis(2-ethyl hexyl)phthalate
89 | Semi-Volatile/Non-Volatile Organic HAP | 91-58-7 | 2-Chloronaphthalene
90 | Semi-Volatile/Non-Volatile Organic HAP | 108-39-4 | m-Cresol
91 | Semi-Volatile/Non-Volatile Organic HAP | 95-48-7 | o-Cresol
92 | Semi-Volatile/Non-Volatile Organic HAP | 106-44-5 | p-Cresol
93 | Semi-Volatile/Non-Volatile Organic HAP | 1319-77-3 | Cresols (total)
94 | Semi-Volatile/Non-Volatile Organic HAP | 218-01-9 | Chrysene
95 | Semi-Volatile/Non-Volatile Organic HAP | 53-70-3 | Dibenz(a,h)anthracene
96 | Semi-Volatile/Non-Volatile Organic HAP | 84-74-2 | di-n-Butyl phthalate
97 | Semi-Volatile/Non-Volatile Organic HAP | 84-66-2 | Diethyl-phthalate
98 | Semi-Volatile/Non-Volatile Organic HAP | 57-97-6 | 7,12-Dimethylbenz(a) anthracene
99 | Semi-Volatile/Non-Volatile Organic HAP | 206-44-0 | Fluoranthene
100 | Semi-Volatile/Non-Volatile Organic HAP | 86-73-7 | Fluorene
101 | Semi-Volatile/Non-Volatile Organic HAP | 193-39-5 | Indeno(1,2,3-cd) pyrene
102 | Semi-Volatile/Non-Volatile Organic HAP | 56-49-5 | 3-Methylchloranthrene
103 | Semi-Volatile/Non-Volatile Organic HAP | 91-57-6 | 2-Methylnaphthalene
104 | Semi-Volatile/Non-Volatile Organic HAP | 218-01-9 | Chrysene
105 | Semi-Volatile/Non-Volatile Organic HAP | 91-20-3 | Naphthalene
106 | Semi-Volatile/Non-Volatile Organic HAP | 198-55-0 | Perylene
107 | Semi-Volatile/Non-Volatile Organic HAP | 85-01-8 | Phenanthrene
108 | Semi-Volatile/Non-Volatile Organic HAP | 108-95-2 | Phenol
109 | Semi-Volatile/Non-Volatile Organic HAP | 129-00-0 | Pyrene
110 | Dioxins Furans and PCBs | 1746-01-6 | Dioxin: 4D 2378
111 | Dioxins Furans and PCBs | 40321-76-4 | Dioxin: 5D 12378
112 | Dioxins Furans and PCBs | 39227-28-6 | Dioxin: 6D 123478
113 | Dioxins Furans and PCBs | 57653-85-7 | Dioxin: 6D 123678
114 | Dioxins Furans and PCBs | 19408-74-3 | Dioxin: 6D 123789
115 | Dioxins Furans and PCBs | 35822-46-9 | Dioxin: 7D 1234678
116 | Dioxins Furans and PCBs | 3268-87-9 | Dioxin: 8D
117 | Dioxins Furans and PCBs | 132-64-9 | Dibenzofurans
118 | Dioxins Furans and PCBs | 51207-31-9 | Furan: 4F 2378
119 | Dioxins Furans and PCBs | 57117-41-6 | Furan: 5F 12378
120 | Dioxins Furans and PCBs | 57117-31-4 | Furan: 5F 23478
121 | Dioxins Furans and PCBs | 70648-26-9 | Furan: 6F 123478
122 | Dioxins Furans and PCBs | 57117-44-9 | Furan: 6F 123678
123 | Dioxins Furans and PCBs | 72918-21-9 | Furan: 6F 123789
124 | Dioxins Furans and PCBs | 60851-34-5 | Furan: 6F 234678
125 | Dioxins Furans and PCBs | 67562-39-4 | Furan: 7F 1234678
126 | Dioxins Furans and PCBs | 55673-89-7 | Furan: 7F 1234789
127 | Dioxins Furans and PCBs | 39001-02-0 | Furan: 8F
128 | Dioxins Furans and PCBs | 1336-36-3 | Polychlorinated biphenyls (total)
129 | Metal HAP | 7440-36-0 | Antimony
130 | Metal HAP | 7440-38-2 | Arsenic
131 | Metal HAP | 7440-41-7 | Beryllium
132 | Metal HAP | 7440-43-9 | Cadmium
133 | Metal HAP | 18540-29-9 | Chromium (hexavalent)
134 | Metal HAP | 7440-47-3 | Chromium (total)
135 | Metal HAP | 7440-48-4 | Cobalt
136 | Metal HAP | 7439-92-1 | Lead
137 | Metal HAP | 7439-96-5 | Manganese
138 | Metal HAP | 7439-97-6 | Mercury
139 | Metal HAP | 7440-02-0 | Nickel
140 | Metal HAP | 7782-49-2 | Selenium
141 | Other Inorganic HAP | 75-15-0 | Carbon disulfide
142 | Other Inorganic HAP | 463-58-1 | Carbonyl sulfide
143 | Other Inorganic HAP | 7782-50-5 | Chlorine
144 | Other Inorganic HAP | 7647-01-0 | Hydrogen chloride
145 | Other Inorganic HAP | 74-90-8 | Hydrogen cyanide (& cyanide compounds)
146 | Other Inorganic HAP | 7664-39-3 | Hydrogen fluoride
147 | Other Inorganic HAP | 7723-14-0 | Phosphorus
148 | Other Compounds | 7664-41-7 | Ammonia
149 | Other Compounds | 74-84-0 | Ethane
150 | Other Compounds | 7783-06-4 | Hydrogen sulfide
151 | Other Compounds | 7440-39-3 | Barium
152 | Other Compounds | 7440-50-8 | Copper
153 | Other Compounds | 7439-98-7 | Molybdenum
154 | Other Compounds | 7440-62-2 | Vanadium
155 | Other Compounds | 7440-66-6 | Zinc
156 | Surrogate | HHV | Higher Heating Value (HHV)
157 | Surrogate | THC | Total Hydrocarbon (THC)
158 | Surrogate | TRS | Total Reduced Sulfur (TRS)
159 | Surrogate | Sulfide | Sulfide
160 | Surrogate | BOD5 | 5-day Biological Oxygen Demand
161 | Surrogate | COD | Chemical Oxygen Demand