## Map Data Sheet
Pmax | 148.2333
.98*Pmax | 145.2687
.98*Pmax-high | 6259.7002
.98*Pmax-low | 5620.0491
Speed at Pmax | 5939.8747
Smax, maximum sum of squares | 2.0908
.98*Smax | 2.0489
.98*Smax-low | 6083.8035
.98*Smax-high | 6300 | point of engagement of rev limiter
Fnorm | 6191.9018 | Maximum Test Speed |  |  |  | Normalized Speed
| 5750 | declared maximum test speed +/- 500 rpm
CFR referenced nomenclature | [5 empty] | Pnorm | fnorm | S squares max
|  | Time, sec | Speed, rpm | Torque, N.m | Power, kW
|  | 0 | 633.5707 | -31.6089 | -2.0972 | 0.10666 | -0.014148 | 0.011577
|  | 1 | 641.5654 | 7.8504 | 0.52743 | 0.10801 | 0.0035581 | 0.011679
|  | 2 | 651.9784 | 9.0971 | 0.62111 | 0.10976 | 0.0041901 | 0.012065
|  | 3 | 663.7961 | 10.5082 | 0.73045 | 0.11175 | 0.0049277 | 0.012513
|  | 4 | 672.8246 | 11.5836 | 0.81615 | 0.11327 | 0.0055059 | 0.012861
|  | 5 | 683.0512 | 12.7987 | 0.91548 | 0.11499 | 0.0061759 | 0.013262
|  | 6 | 691.1683 | 13.7611 | 0.99601 | 0.11636 | 0.0067192 | 0.013585
|  | 7 | 703.25 | 15.19 | 1.1187 | 0.11839 | 0.0075466 | 0.014074
|  | 8 | 712.2581 | 16.2526 | 1.2122 | 0.11991 | 0.0081779 | 0.014446
|  | 9 | 723.8729 | 17.6193 | 1.3356 | 0.12187 | 0.0090102 | 0.014933
|  | 10 | 732.2304 | 18.6003 | 1.4263 | 0.12327 | 0.0096217 | 0.015289
|  | 11 | 741.5188 | 19.6882 | 1.5288 | 0.12484 | 0.010314 | 0.015691
|  | 12 | 754.9718 | 21.2595 | 1.6808 | 0.1271 | 0.011339 | 0.016284
|  | 13 | 760.8439 | 21.9437 | 1.7484 | 0.12809 | 0.011795 | 0.016546
|  | 14 | 773.5966 | 23.4261 | 1.8978 | 0.13024 | 0.012803 | 0.017126
|  | 15 | 784.5001 | 24.6899 | 2.0283 | 0.13207 | 0.013683 | 0.017631
|  | 16 | 794.8216 | 25.8831 | 2.1543 | 0.13381 | 0.014533 | 0.018117
|  | 17 | 804.3782 | 26.9851 | 2.2731 | 0.13542 | 0.015334 | 0.018574
|  | 18 | 812.7104 | 27.9437 | 2.3782 | 0.13682 | 0.016044 | 0.018978
|  | 19 | 823.4126 | 29.1721 | 2.5154 | 0.13862 | 0.016969 | 0.019505
|  | 20 | 831.792 | 30.1316 | 2.6246 | 0.14004 | 0.017706 | 0.019923
|  | 21 | 844.6797 | 31.6034 | 2.7955 | 0.1422 | 0.018859 | 0.020578
|  | 22 | 854.914 | 32.7687 | 2.9337 | 0.14393 | 0.019791 | 0.021107
|  | 23 | 861.2426 | 33.4878 | 3.0202 | 0.14499 | 0.020375 | 0.021438
|  | 24 | 873.6793 | 34.8975 | 3.1928 | 0.14709 | 0.021539 | 0.022099
|  | 25 | 881.2424 | 35.7526 | 3.2994 | 0.14836 | 0.022258 | 0.022506
|  | 26 | 893.0999 | 37.09 | 3.4688 | 0.15036 | 0.023401 | 0.023155
|  | 27 | 902.6685 | 38.1662 | 3.6077 | 0.15197 | 0.024338 | 0.023687
|  | 28 | 914.8729 | 39.535 | 3.7877 | 0.15402 | 0.025552 | 0.024376
|  | 29 | 922.5962 | 40.3991 | 3.9031 | 0.15532 | 0.026331 | 0.024818
|  | 30 | 935.5127 | 41.8402 | 4.0989 | 0.1575 | 0.027652 | 0.02557
|  | 31 | 943.8147 | 42.764 | 4.2266 | 0.15889 | 0.028513 | 0.026061
|  | 32 | 952.5314 | 43.7317 | 4.3622 | 0.16036 | 0.029428 | 0.026582
|  | 33 | 961.0133 | 44.6713 | 4.4956 | 0.16179 | 0.030328 | 0.027096
|  | 34 | 972.1725 | 45.9043 | 4.6733 | 0.16367 | 0.031527 | 0.027781
|  | 35 | 985.0168 | 47.319 | 4.881 | 0.16583 | 0.032928 | 0.028584
|  | 36 | 993.2964 | 48.2285 | 5.0166 | 0.16723 | 0.033843 | 0.02911
|  | 37 | 1000.6657 | 49.0363 | 5.1385 | 0.16847 | 0.034665 | 0.029582
|  | 38 | 1011.014 | 50.1679 | 5.3114 | 0.17021 | 0.035832 | 0.030255
|  | 39 | 1022.8981 | 51.4637 | 5.5127 | 0.17221 | 0.037189 | 0.031039
|  | 40 | 1035.3181 | 52.8136 | 5.726 | 0.1743 | 0.038628 | 0.031872
|  | 41 | 1040.928 | 53.4219 | 5.8233 | 0.17524 | 0.039285 | 0.032254
|  | 42 | 1053.414 | 54.7724 | 6.0421 | 0.17735 | 0.040761 | 0.033113
|  | 43 | 1063.5209 | 55.8623 | 6.2215 | 0.17905 | 0.041971 | 0.03382
|  | 44 | 1074.4594 | 57.0386 | 6.4178 | 0.18089 | 0.043295 | 0.034595
|  | 45 | 1080.405 | 57.6765 | 6.5255 | 0.18189 | 0.044022 | 0.035022
|  | 46 | 1091.1271 | 58.8243 | 6.7214 | 0.1837 | 0.045343 | 0.0358
|  | 47 | 1101.6089 | 59.9432 | 6.9151 | 0.18546 | 0.04665 | 0.036572
|  | 48 | 1113.1014 | 61.1663 | 7.1298 | 0.18739 | 0.048098 | 0.03743
|  | 49 | 1121.3554 | 62.0424 | 7.2855 | 0.18878 | 0.049149 | 0.038055
|  | 50 | 1130.615 | 63.0229 | 7.4618 | 0.19034 | 0.050338 | 0.038764
|  | 51 | 1145.5183 | 64.5958 | 7.7488 | 0.19285 | 0.052274 | 0.039925
|  | 52 | 1154.8306 | 65.5753 | 7.9303 | 0.19442 | 0.053499 | 0.040661
|  | 53 | 1161.8614 | 66.3133 | 8.0683 | 0.1956 | 0.05443 | 0.041223
|  | 54 | 1171.0972 | 67.2804 | 8.2511 | 0.19716 | 0.055663 | 0.04197
|  | 55 | 1180.6677 | 68.2801 | 8.4421 | 0.19877 | 0.056951 | 0.042753
|  | 56 | 1194.613 | 69.7319 | 8.7234 | 0.20112 | 0.058849 | 0.043912
|  | 57 | 1200.5419 | 70.3474 | 8.8441 | 0.20212 | 0.059663 | 0.04441
|  | 58 | 1212.5595 | 71.592 | 9.0907 | 0.20414 | 0.061327 | 0.045434
|  | 59 | 1223.9381 | 72.7666 | 9.3265 | 0.20605 | 0.062918 | 0.046417
|  | 60 | 1231.068 | 73.5007 | 9.4755 | 0.20725 | 0.063923 | 0.047041
|  | 61 | 1242.4293 | 74.6674 | 9.7147 | 0.20917 | 0.065537 | 0.048046
|  | 62 | 1252.6761 | 75.7164 | 9.9325 | 0.21089 | 0.067006 | 0.048965
|  | 63 | 1265.3532 | 77.0101 | 10.2044 | 0.21303 | 0.06884 | 0.050119
|  | 64 | 1273.6626 | 77.8555 | 10.3842 | 0.21443 | 0.070053 | 0.050886
|  | 65 | 1280.3247 | 78.5319 | 10.5292 | 0.21555 | 0.071031 | 0.051506
|  | 66 | 1294.3771 | 79.9545 | 10.8376 | 0.21791 | 0.073112 | 0.052831
|  | 67 | 1301.4527 | 80.6686 | 10.9941 | 0.2191 | 0.074168 | 0.053508
|  | 68 | 1311.1963 | 81.6496 | 11.2112 | 0.22074 | 0.075632 | 0.054448
|  | 69 | 1322.9265 | 82.8269 | 11.4746 | 0.22272 | 0.077409 | 0.055596
|  | 70 | 1331.6135 | 83.6963 | 11.6711 | 0.22418 | 0.078735 | 0.056457
|  | 71 | 1341.5085 | 84.6839 | 11.8966 | 0.22585 | 0.080256 | 0.057448
|  | 72 | 1354.8282 | 86.0089 | 12.2027 | 0.22809 | 0.082321 | 0.058802
|  | 73 | 1362.5488 | 86.7745 | 12.3815 | 0.22939 | 0.083527 | 0.059597
|  | 74 | 1374.3164 | 87.9382 | 12.6559 | 0.23137 | 0.085378 | 0.060822
|  | 75 | 1385.051 | 88.9963 | 12.9082 | 0.23318 | 0.08708 | 0.061955
|  | 76 | 1390.6522 | 89.547 | 13.0406 | 0.23412 | 0.087974 | 0.062552
|  | 77 | 1401.1845 | 90.5802 | 13.291 | 0.23589 | 0.089663 | 0.063686
|  | 78 | 1411.1724 | 91.557 | 13.5301 | 0.23758 | 0.091276 | 0.064774
|  | 79 | 1424.7061 | 92.876 | 13.8566 | 0.23985 | 0.093478 | 0.066268
|  | 80 | 1432.8858 | 93.6706 | 14.0554 | 0.24123 | 0.09482 | 0.067183
|  | 81 | 1444.824 | 94.8269 | 14.3475 | 0.24324 | 0.09679 | 0.068535
|  | 82 | 1455.0392 | 95.813 | 14.5992 | 0.24496 | 0.098488 | 0.069706
|  | 83 | 1461.099 | 96.3966 | 14.7492 | 0.24598 | 0.0995 | 0.070407
|  | 84 | 1472.8163 | 97.522 | 15.0411 | 0.24795 | 0.10147 | 0.071777
|  | 85 | 1481.6078 | 98.3637 | 15.2615 | 0.24943 | 0.10296 | 0.072817
|  | 86 | 1492.6355 | 99.4165 | 15.5396 | 0.25129 | 0.10483 | 0.074137
|  | 87 | 1504.0076 | 100.4984 | 15.8284 | 0.25321 | 0.10678 | 0.075515
|  | 88 | 1514.8544 | 101.5269 | 16.1057 | 0.25503 | 0.10865 | 0.076846
|  | 89 | 1521.8053 | 102.1841 | 16.2844 | 0.2562 | 0.10986 | 0.077708
|  | 90 | 1533.0057 | 103.2403 | 16.5738 | 0.25809 | 0.11181 | 0.07911
|  | 91 | 1542.2518 | 104.1095 | 16.8141 | 0.25964 | 0.11343 | 0.080281
|  | 92 | 1555.0835 | 105.3116 | 17.1498 | 0.2618 | 0.11569 | 0.081927
|  | 93 | 1564.7647 | 106.2155 | 17.4047 | 0.26343 | 0.11741 | 0.083183
|  | 94 | 1572.1814 | 106.9061 | 17.6008 | 0.26468 | 0.11874 | 0.084155
|  | 95 | 1585.7808 | 108.1682 | 17.9627 | 0.26697 | 0.12118 | 0.085958
|  | 96 | 1595.4166 | 109.0593 | 18.2207 | 0.26859 | 0.12292 | 0.087252
|  | 97 | 1603.5891 | 109.8129 | 18.4406 | 0.26997 | 0.1244 | 0.08836
|  | 98 | 1615.0794 | 110.8693 | 18.7514 | 0.2719 | 0.1265 | 0.089934
|  | 99 | 1621.1693 | 111.4276 | 18.9169 | 0.27293 | 0.12762 | 0.090776
|  | 100 | 1634.5273 | 112.6485 | 19.2817 | 0.27518 | 0.13008 | 0.092643
|  | 101 | 1643.2593 | 113.4438 | 19.5216 | 0.27665 | 0.1317 | 0.093878
|  | 102 | 1651.2932 | 114.1736 | 19.7432 | 0.278 | 0.13319 | 0.095024
|  | 103 | 1663.3904 | 115.2689 | 20.0787 | 0.28004 | 0.13545 | 0.096769
|  | 104 | 1671.5903 | 116.009 | 20.3072 | 0.28142 | 0.13699 | 0.097964
|  | 105 | 1683.789 | 117.1064 | 20.6489 | 0.28347 | 0.1393 | 0.099761
|  | 106 | 1692.4436 | 117.8824 | 20.8926 | 0.28493 | 0.14094 | 0.10105
|  | 107 | 1702.8816 | 118.8153 | 21.1878 | 0.28669 | 0.14294 | 0.10262
|  | 108 | 1712.3691 | 119.6606 | 21.4574 | 0.28828 | 0.14475 | 0.10406
|  | 109 | 1724.5698 | 120.7438 | 21.8059 | 0.29034 | 0.14711 | 0.10594
|  | 110 | 1733.7841 | 121.559 | 22.0704 | 0.29189 | 0.14889 | 0.10737
|  | 111 | 1745.5674 | 122.598 | 22.4103 | 0.29387 | 0.15118 | 0.10922
|  | 112 | 1754.3029 | 123.3656 | 22.6635 | 0.29534 | 0.15289 | 0.1106
|  | 113 | 1764.0976 | 124.2237 | 22.9486 | 0.29699 | 0.15481 | 0.11217
|  | 114 | 1774.1191 | 125.0987 | 23.2415 | 0.29868 | 0.15679 | 0.11379
|  | 115 | 1783.3387 | 125.9012 | 23.5122 | 0.30023 | 0.15862 | 0.1153
|  | 116 | 1791.7139 | 126.6281 | 23.759 | 0.30164 | 0.16028 | 0.11668
|  | 117 | 1804.6135 | 127.7437 | 24.1408 | 0.30381 | 0.16286 | 0.11882
|  | 118 | 1815.4745 | 128.6792 | 24.464 | 0.30564 | 0.16504 | 0.12065
|  | 119 | 1821.8355 | 129.2256 | 24.6539 | 0.30671 | 0.16632 | 0.12173
|  | 120 | 1831.4579 | 130.0498 | 24.9422 | 0.30833 | 0.16826 | 0.12338
|  | 121 | 1844.8095 | 131.1891 | 25.3442 | 0.31058 | 0.17097 | 0.12569
|  | 122 | 1854.6308 | 132.0238 | 25.6412 | 0.31223 | 0.17298 | 0.12741
|  | 123 | 1863.8826 | 132.8076 | 25.9221 | 0.31379 | 0.17487 | 0.12905
|  | 124 | 1872.2252 | 133.5122 | 26.1763 | 0.3152 | 0.17659 | 0.13053
|  | 125 | 1884.3483 | 134.5326 | 26.5471 | 0.31724 | 0.17909 | 0.13271
|  | 126 | 1891.1054 | 135.0995 | 26.7546 | 0.31837 | 0.18049 | 0.13394
|  | 127 | 1905.2185 | 136.2793 | 27.1896 | 0.32075 | 0.18342 | 0.13653
|  | 128 | 1915.0546 | 137.0981 | 27.4942 | 0.32241 | 0.18548 | 0.13835
|  | 129 | 1925.1743 | 137.9376 | 27.8087 | 0.32411 | 0.1876 | 0.14024
|  | 130 | 1931.6317 | 138.4718 | 28.0101 | 0.3252 | 0.18896 | 0.14146
|  | 131 | 1942.2918 | 139.351 | 28.3435 | 0.32699 | 0.19121 | 0.14348
|  | 132 | 1955.1044 | 140.4033 | 28.7459 | 0.32915 | 0.19392 | 0.14595
|  | 133 | 1962.8395 | 141.0363 | 28.9897 | 0.33045 | 0.19557 | 0.14745
|  | 134 | 1975.2173 | 142.0457 | 29.3813 | 0.33254 | 0.19821 | 0.14987
|  | 135 | 1982.9606 | 142.6749 | 29.6272 | 0.33384 | 0.19987 | 0.1514
|  | 136 | 1993.8301 | 143.5552 | 29.9734 | 0.33567 | 0.2022 | 0.15356
|  | 137 | 2005.131 | 144.4668 | 30.3347 | 0.33757 | 0.20464 | 0.15583
|  | 138 | 2014.8417 | 145.2473 | 30.6463 | 0.33921 | 0.20674 | 0.1578
|  | 139 | 2023.8312 | 145.9673 | 30.9356 | 0.34072 | 0.2087 | 0.15964
|  | 140 | 2032.0163 | 146.6208 | 31.1998 | 0.3421 | 0.21048 | 0.16133
|  | 141 | 2042.8896 | 147.486 | 31.5518 | 0.34393 | 0.21285 | 0.16359
|  | 142 | 2051.9155 | 148.2016 | 31.845 | 0.34545 | 0.21483 | 0.16549
|  | 143 | 2060.5918 | 148.8873 | 32.1276 | 0.34691 | 0.21674 | 0.16732
|  | 144 | 2074.2084 | 149.9591 | 32.5727 | 0.3492 | 0.21974 | 0.17023
|  | 145 | 2080.6976 | 150.4679 | 32.7855 | 0.35029 | 0.22117 | 0.17162
|  | 146 | 2090.3157 | 151.2199 | 33.1016 | 0.35191 | 0.22331 | 0.17371
|  | 147 | 2101.3085 | 152.0761 | 33.4641 | 0.35376 | 0.22575 | 0.17611
|  | 148 | 2114.8163 | 153.1234 | 33.9112 | 0.35604 | 0.22877 | 0.1791
|  | 149 | 2124.1257 | 153.8421 | 34.2203 | 0.3576 | 0.23085 | 0.18117
|  | 150 | 2132.1401 | 154.4589 | 34.4871 | 0.35895 | 0.23265 | 0.18298
|  | 151 | 2144.311 | 155.3919 | 34.8935 | 0.361 | 0.2354 | 0.18573
|  | 152 | 2151.0507 | 155.9068 | 35.1192 | 0.36214 | 0.23692 | 0.18727
|  | 153 | 2161.4622 | 156.6995 | 35.4686 | 0.36389 | 0.23928 | 0.18967
|  | 154 | 2171.0838 | 157.4293 | 35.7924 | 0.36551 | 0.24146 | 0.1919
|  | 155 | 2183.536 | 158.3699 | 36.2128 | 0.36761 | 0.2443 | 0.19481
|  | 156 | 2192.2644 | 159.0265 | 36.5083 | 0.36908 | 0.24629 | 0.19688
|  | 157 | 2203.1577 | 159.8429 | 36.878 | 0.37091 | 0.24878 | 0.19947
|  | 158 | 2214.5549 | 160.6934 | 37.266 | 0.37283 | 0.2514 | 0.2022
|  | 159 | 2221.1733 | 161.1856 | 37.4919 | 0.37394 | 0.25292 | 0.2038
|  | 160 | 2235.0414 | 162.2127 | 37.9664 | 0.37628 | 0.25613 | 0.20719
|  | 161 | 2244.0634 | 162.878 | 38.276 | 0.3778 | 0.25821 | 0.2094
|  | 162 | 2251.2317 | 163.4049 | 38.5224 | 0.379 | 0.25988 | 0.21118
|  | 163 | 2263.4261 | 164.2978 | 38.9428 | 0.38106 | 0.26271 | 0.21422
|  | 164 | 2274.7198 | 165.1209 | 39.3331 | 0.38296 | 0.26535 | 0.21707
|  | 165 | 2281.1518 | 165.5881 | 39.556 | 0.38404 | 0.26685 | 0.2187
|  | 166 | 2294.0943 | 166.5245 | 40.0053 | 0.38622 | 0.26988 | 0.222
|  | 167 | 2303.9432 | 167.2338 | 40.3482 | 0.38788 | 0.27219 | 0.22454
|  | 168 | 2312.1002 | 167.8191 | 40.6328 | 0.38925 | 0.27411 | 0.22665
|  | 169 | 2320.7297 | 168.4363 | 40.9344 | 0.3907 | 0.27615 | 0.22891
|  | 170 | 2333.0258 | 169.3119 | 41.3653 | 0.39277 | 0.27906 | 0.23214
|  | 171 | 2341.3722 | 169.9039 | 41.6584 | 0.39418 | 0.28103 | 0.23436
|  | 172 | 2355.2279 | 170.882 | 42.1462 | 0.39651 | 0.28432 | 0.23806
|  | 173 | 2360.5651 | 171.2573 | 42.3344 | 0.39741 | 0.28559 | 0.2395
|  | 174 | 2372.4237 | 172.0883 | 42.7535 | 0.39941 | 0.28842 | 0.24271
|  | 175 | 2384.2322 | 172.9117 | 43.1719 | 0.40139 | 0.29124 | 0.24594
|  | 176 | 2391.53 | 173.4185 | 43.431 | 0.40262 | 0.29299 | 0.24795
|  | 177 | 2403.4667 | 174.2443 | 43.8556 | 0.40463 | 0.29586 | 0.25126
|  | 178 | 2410.7828 | 174.7484 | 44.1164 | 0.40586 | 0.29761 | 0.2533
|  | 179 | 2424.4994 | 175.6892 | 44.6063 | 0.40817 | 0.30092 | 0.25716
|  | 180 | 2435.5399 | 176.4426 | 45.0015 | 0.41003 | 0.30359 | 0.26029
|  | 181 | 2443.8781 | 177.0093 | 45.3006 | 0.41144 | 0.3056 | 0.26267
|  | 182 | 2453.2075 | 177.6409 | 45.6358 | 0.41301 | 0.30786 | 0.26536
|  | 183 | 2463.1587 | 178.3118 | 45.994 | 0.41468 | 0.31028 | 0.26824
|  | 184 | 2473.037 | 178.975 | 46.3502 | 0.41634 | 0.31268 | 0.27111
|  | 185 | 2483.2364 | 179.6568 | 46.7187 | 0.41806 | 0.31517 | 0.27411
|  | 186 | 2491.3403 | 180.1964 | 47.0119 | 0.41943 | 0.31715 | 0.2765
|  | 187 | 2503.3159 | 180.9903 | 47.446 | 0.42144 | 0.32008 | 0.28006
|  | 188 | 2513.3903 | 181.655 | 47.8119 | 0.42314 | 0.32254 | 0.28308
|  | 189 | 2521.2332 | 182.1704 | 48.0972 | 0.42446 | 0.32447 | 0.28545
|  | 190 | 2532.672 | 182.919 | 48.5139 | 0.42638 | 0.32728 | 0.28892
|  | 191 | 2544.3463 | 183.679 | 48.94 | 0.42835 | 0.33016 | 0.29249
|  | 192 | 2555.3139 | 184.3895 | 49.3411 | 0.4302 | 0.33286 | 0.29587
|  | 193 | 2563.2136 | 184.8991 | 49.6304 | 0.43153 | 0.33481 | 0.29831
|  | 194 | 2571.7166 | 185.4455 | 49.9422 | 0.43296 | 0.33692 | 0.30097
|  | 195 | 2583.6198 | 186.207 | 50.3794 | 0.43496 | 0.33987 | 0.3047
|  | 196 | 2592.6041 | 186.7791 | 50.7099 | 0.43647 | 0.3421 | 0.30754
|  | 197 | 2604.9342 | 187.5604 | 51.1642 | 0.43855 | 0.34516 | 0.31146
|  | 198 | 2614.074 | 188.1367 | 51.5015 | 0.44009 | 0.34744 | 0.31439
|  | 199 | 2622.9942 | 188.6968 | 51.8311 | 0.44159 | 0.34966 | 0.31726
|  | 200 | 2634.2624 | 189.4011 | 52.2481 | 0.44349 | 0.35247 | 0.32092
|  | 201 | 2641.1964 | 189.8327 | 52.505 | 0.44466 | 0.3542 | 0.32318
|  | 202 | 2652.6861 | 190.5448 | 52.9312 | 0.44659 | 0.35708 | 0.32695
|  | 203 | 2664.399 | 191.2667 | 53.3663 | 0.44856 | 0.36002 | 0.33082
|  | 204 | 2670.5349 | 191.6434 | 53.5946 | 0.44959 | 0.36156 | 0.33286
|  | 205 | 2683.6097 | 192.4423 | 54.0815 | 0.4518 | 0.36484 | 0.33723
|  | 206 | 2692.7525 | 192.998 | 54.4224 | 0.45333 | 0.36714 | 0.3403
|  | 207 | 2702.2918 | 193.5753 | 54.7786 | 0.45494 | 0.36954 | 0.34353
|  | 208 | 2715.1973 | 194.352 | 55.261 | 0.45711 | 0.3728 | 0.34793
|  | 209 | 2721.6501 | 194.7386 | 55.5026 | 0.4582 | 0.37443 | 0.35014
|  | 210 | 2734.43 | 195.5007 | 55.9814 | 0.46035 | 0.37766 | 0.35455
|  | 211 | 2741.4287 | 195.9161 | 56.2439 | 0.46153 | 0.37943 | 0.35698
|  | 212 | 2752.1899 | 196.552 | 56.648 | 0.46334 | 0.38215 | 0.36073
|  | 213 | 2763.5548 | 197.2199 | 57.0752 | 0.46525 | 0.38504 | 0.36471
|  | 214 | 2774.2721 | 197.8463 | 57.4785 | 0.46706 | 0.38776 | 0.3685
|  | 215 | 2781.4824 | 198.2659 | 57.7501 | 0.46827 | 0.38959 | 0.37106
|  | 216 | 2792.8766 | 198.9259 | 58.1797 | 0.47019 | 0.39249 | 0.37513
|  | 217 | 2803.9971 | 199.5665 | 58.5995 | 0.47206 | 0.39532 | 0.37912
|  | 218 | 2814.3125 | 200.1575 | 58.9892 | 0.4738 | 0.39795 | 0.38285
|  | 219 | 2824.106 | 200.7157 | 59.3596 | 0.47545 | 0.40045 | 0.38641
|  | 220 | 2831.3458 | 201.1266 | 59.6336 | 0.47667 | 0.4023 | 0.38905
|  | 221 | 2841.6207 | 201.7071 | 60.0228 | 0.4784 | 0.40492 | 0.39282
|  | 222 | 2853.7127 | 202.3864 | 60.4812 | 0.48043 | 0.40801 | 0.39729
|  | 223 | 2860.7667 | 202.7808 | 60.7488 | 0.48162 | 0.40982 | 0.39991
|  | 224 | 2872.927 | 203.4572 | 61.2105 | 0.48367 | 0.41293 | 0.40445
|  | 225 | 2883.8316 | 204.0601 | 61.625 | 0.4855 | 0.41573 | 0.40854
|  | 226 | 2894.9819 | 204.6731 | 62.0491 | 0.48738 | 0.41859 | 0.41276
|  | 227 | 2903.1935 | 205.1222 | 62.3616 | 0.48876 | 0.4207 | 0.41588
|  | 228 | 2913.5168 | 205.6841 | 62.7548 | 0.4905 | 0.42335 | 0.41982
|  | 229 | 2921.5478 | 206.119 | 63.0608 | 0.49185 | 0.42542 | 0.4229
|  | 230 | 2932.2215 | 206.6943 | 63.4679 | 0.49365 | 0.42816 | 0.42701
|  | 231 | 2942.7875 | 207.2604 | 63.871 | 0.49543 | 0.43088 | 0.43111
|  | 232 | 2954.7729 | 207.8988 | 64.3287 | 0.49745 | 0.43397 | 0.43578
|  | 233 | 2960.8985 | 208.2234 | 64.5627 | 0.49848 | 0.43555 | 0.43818
|  | 234 | 2972.9716 | 208.8601 | 65.0242 | 0.50051 | 0.43866 | 0.44293
|  | 235 | 2985.7574 | 209.5297 | 65.5132 | 0.50266 | 0.44196 | 0.448
|  | 236 | 2995.1836 | 210.0204 | 65.8739 | 0.50425 | 0.44439 | 0.45175
|  | 237 | 3000.9257 | 210.3181 | 66.0938 | 0.50522 | 0.44588 | 0.45405
|  | 238 | 3013.5324 | 210.9682 | 66.5766 | 0.50734 | 0.44913 | 0.45911
|  | 239 | 3021.8947 | 211.3969 | 66.897 | 0.50875 | 0.4513 | 0.46249
|  | 240 | 3035.0573 | 212.0677 | 67.4016 | 0.51096 | 0.4547 | 0.46783
|  | 241 | 3043.3312 | 212.4867 | 67.7189 | 0.51236 | 0.45684 | 0.47121
|  | 242 | 3052.1861 | 212.933 | 68.0585 | 0.51385 | 0.45913 | 0.47484
|  | 243 | 3062.9186 | 213.4709 | 68.4704 | 0.51565 | 0.46191 | 0.47926
|  | 244 | 3072.176 | 213.9322 | 68.8257 | 0.51721 | 0.46431 | 0.48309
|  | 245 | 3082.0175 | 214.4199 | 69.2036 | 0.51887 | 0.46686 | 0.48718
|  | 246 | 3094.7182 | 215.0451 | 69.6914 | 0.52101 | 0.47015 | 0.49249
|  | 247 | 3103.4071 | 215.4702 | 70.0252 | 0.52247 | 0.4724 | 0.49614
|  | 248 | 3110.805 | 215.8304 | 70.3095 | 0.52372 | 0.47432 | 0.49925
|  | 249 | 3123.1185 | 216.4264 | 70.7827 | 0.52579 | 0.47751 | 0.50447
|  | 250 | 3130.5732 | 216.7851 | 71.0693 | 0.52704 | 0.47944 | 0.50764
|  | 251 | 3144.1602 | 217.4348 | 71.5916 | 0.52933 | 0.48297 | 0.51345
|  | 252 | 3152.7164 | 217.8411 | 71.9206 | 0.53077 | 0.48519 | 0.51712
|  | 253 | 3161.3754 | 218.2502 | 72.2536 | 0.53223 | 0.48743 | 0.52086
|  | 254 | 3173.5188 | 218.8203 | 72.7206 | 0.53427 | 0.49058 | 0.52612
|  | 255 | 3184.3499 | 219.3252 | 73.1371 | 0.5361 | 0.49339 | 0.53084
|  | 256 | 3192.8332 | 219.7183 | 73.4634 | 0.53753 | 0.49559 | 0.53455
|  | 257 | 3204.0221 | 220.2335 | 73.8937 | 0.53941 | 0.4985 | 0.53946
|  | 258 | 3214.4031 | 220.7083 | 74.293 | 0.54116 | 0.50119 | 0.54404
|  | 259 | 3222.9256 | 221.0958 | 74.6207 | 0.54259 | 0.5034 | 0.54782
|  | 260 | 3233.4998 | 221.5737 | 75.0274 | 0.54437 | 0.50614 | 0.55252
|  | 261 | 3243.8249 | 222.0372 | 75.4244 | 0.54611 | 0.50882 | 0.55714
|  | 262 | 3250.8403 | 222.3503 | 75.6941 | 0.54729 | 0.51064 | 0.56028
|  | 263 | 3264.5905 | 222.96 | 76.2227 | 0.54961 | 0.51421 | 0.56648
|  | 264 | 3272.6166 | 223.3133 | 76.5312 | 0.55096 | 0.51629 | 0.57011
|  | 265 | 3285.7116 | 223.8858 | 77.0344 | 0.55316 | 0.51968 | 0.57606
|  | 266 | 3294.755 | 224.2783 | 77.3818 | 0.55468 | 0.52203 | 0.58019
|  | 267 | 3301.9422 | 224.5886 | 77.6579 | 0.55589 | 0.52389 | 0.58348
|  | 268 | 3313.0723 | 225.0661 | 78.0853 | 0.55777 | 0.52677 | 0.5886
|  | 269 | 3325.1951 | 225.5821 | 78.5508 | 0.55981 | 0.52991 | 0.59419
|  | 270 | 3332.0763 | 225.8731 | 78.8149 | 0.56097 | 0.53169 | 0.59738
|  | 271 | 3342.2283 | 226.2999 | 79.2044 | 0.56268 | 0.53432 | 0.60211
|  | 272 | 3351.4275 | 226.6842 | 79.5572 | 0.56423 | 0.5367 | 0.6064
|  | 273 | 3365.7275 | 227.2766 | 80.1055 | 0.56663 | 0.5404 | 0.61311
|  | 274 | 3374.2165 | 227.6254 | 80.4308 | 0.56806 | 0.5426 | 0.6171
|  | 275 | 3382.0541 | 227.9457 | 80.731 | 0.56938 | 0.54462 | 0.62081
|  | 276 | 3394.9564 | 228.4691 | 81.2251 | 0.57155 | 0.54795 | 0.62693
|  | 277 | 3404.9026 | 228.8692 | 81.6057 | 0.57323 | 0.55052 | 0.63167
|  | 278 | 3414.2929 | 229.2444 | 81.9649 | 0.57481 | 0.55295 | 0.63615
|  | 279 | 3422.663 | 229.5767 | 82.285 | 0.57622 | 0.5551 | 0.64017
|  | 280 | 3434.0309 | 230.0247 | 82.7194 | 0.57813 | 0.55803 | 0.64564
|  | 281 | 3440.2438 | 230.268 | 82.9567 | 0.57918 | 0.55964 | 0.64864
|  | 282 | 3452.5938 | 230.7483 | 83.4281 | 0.58126 | 0.56282 | 0.65462
|  | 283 | 3464.8082 | 231.219 | 83.8941 | 0.58331 | 0.56596 | 0.66056
|  | 284 | 3473.0425 | 231.5339 | 84.208 | 0.5847 | 0.56808 | 0.66459
|  | 285 | 3481.022 | 231.8371 | 84.512 | 0.58604 | 0.57013 | 0.66849
|  | 286 | 3491.8145 | 232.2444 | 84.9229 | 0.58786 | 0.5729 | 0.67379
|  | 287 | 3500.2624 | 232.5608 | 85.2444 | 0.58928 | 0.57507 | 0.67796
|  | 288 | 3512.456 | 233.0139 | 85.708 | 0.59134 | 0.5782 | 0.68399
|  | 289 | 3522.0759 | 233.3684 | 86.0735 | 0.59295 | 0.58066 | 0.68876
|  | 290 | 3533.2181 | 233.7756 | 86.4964 | 0.59483 | 0.58352 | 0.69431
|  | 291 | 3542.4928 | 234.1118 | 86.8482 | 0.59639 | 0.58589 | 0.69895
|  | 292 | 3550.7516 | 234.4091 | 87.1612 | 0.59778 | 0.588 | 0.70309
|  | 293 | 3565.1049 | 234.9211 | 87.7047 | 0.6002 | 0.59167 | 0.71031
|  | 294 | 3573.0096 | 235.2005 | 88.0037 | 0.60153 | 0.59368 | 0.7143
|  | 295 | 3584.0369 | 235.5873 | 88.4205 | 0.60339 | 0.5965 | 0.71988
|  | 296 | 3594.808 | 235.9617 | 88.8272 | 0.6052 | 0.59924 | 0.72535
|  | 297 | 3602.765 | 236.2362 | 89.1273 | 0.60654 | 0.60126 | 0.72941
|  | 298 | 3614.2515 | 236.6291 | 89.5602 | 0.60847 | 0.60418 | 0.73528
|  | 299 | 3623.7003 | 236.9495 | 89.916 | 0.61006 | 0.60658 | 0.74012
|  | 300 | 3630.4012 | 237.1752 | 90.168 | 0.61119 | 0.60828 | 0.74356
|  | 301 | 3643.2154 | 237.6031 | 90.6495 | 0.61335 | 0.61153 | 0.75017
|  | 302 | 3651.1802 | 237.8667 | 90.9485 | 0.61469 | 0.61355 | 0.75429
|  | 303 | 3665.144 | 238.3244 | 91.472 | 0.61704 | 0.61708 | 0.76153
|  | 304 | 3674.659 | 238.633 | 91.8282 | 0.61864 | 0.61948 | 0.76648
|  | 305 | 3683.2908 | 238.9107 | 92.1511 | 0.6201 | 0.62166 | 0.77098
|  | 306 | 3691.6306 | 239.177 | 92.4627 | 0.6215 | 0.62376 | 0.77534
|  | 307 | 3701.4074 | 239.4867 | 92.8275 | 0.62315 | 0.62623 | 0.78047
|  | 308 | 3711.8145 | 239.8132 | 93.2155 | 0.6249 | 0.62884 | 0.78594
|  | 309 | 3725.2389 | 240.2298 | 93.7151 | 0.62716 | 0.63221 | 0.79302
|  | 310 | 3731.6523 | 240.427 | 93.9535 | 0.62824 | 0.63382 | 0.79641
|  | 311 | 3744.7274 | 240.8254 | 94.4389 | 0.63044 | 0.6371 | 0.80334
|  | 312 | 3751.9052 | 241.042 | 94.705 | 0.63165 | 0.63889 | 0.80716
|  | 313 | 3764.6818 | 241.4238 | 95.1781 | 0.6338 | 0.64208 | 0.81397
|  | 314 | 3771.2047 | 241.6169 | 95.4193 | 0.6349 | 0.64371 | 0.81746
|  | 315 | 3784.1461 | 241.9964 | 95.8971 | 0.63708 | 0.64693 | 0.82439
|  | 316 | 3795.301 | 242.3197 | 96.3083 | 0.63895 | 0.64971 | 0.83038
|  | 317 | 3804.9135 | 242.5954 | 96.662 | 0.64057 | 0.65209 | 0.83556
|  | 318 | 3812.2572 | 242.8042 | 96.9319 | 0.64181 | 0.65391 | 0.83952
|  | 319 | 3824.9117 | 243.1603 | 97.3964 | 0.64394 | 0.65705 | 0.84637
|  | 320 | 3831.8694 | 243.3542 | 97.6513 | 0.64511 | 0.65877 | 0.85014
|  | 321 | 3842.6819 | 243.6527 | 98.047 | 0.64693 | 0.66144 | 0.85602
|  | 322 | 3851.9499 | 243.9058 | 98.3856 | 0.64849 | 0.66372 | 0.86106
|  | 323 | 3860.9002 | 244.1479 | 98.7121 | 0.65 | 0.66592 | 0.86595
|  | 324 | 3873.4137 | 244.4826 | 99.1677 | 0.6521 | 0.669 | 0.8728
|  | 325 | 3885.2641 | 244.7953 | 99.5984 | 0.6541 | 0.6719 | 0.8793
|  | 326 | 3893.0609 | 244.9989 | 99.8812 | 0.65541 | 0.67381 | 0.88359
|  | 327 | 3903.8498 | 245.2776 | 100.272 | 0.65723 | 0.67645 | 0.88953
|  | 328 | 3912.6273 | 245.502 | 100.5894 | 0.65871 | 0.67859 | 0.89437
|  | 329 | 3923.4225 | 245.7748 | 100.979 | 0.66052 | 0.68122 | 0.90035
|  | 330 | 3934.3919 | 246.0486 | 101.3741 | 0.66237 | 0.68388 | 0.90643
|  | 331 | 3940.3026 | 246.1947 | 101.5867 | 0.66336 | 0.68532 | 0.90971
|  | 332 | 3955.1708 | 246.5577 | 102.1204 | 0.66587 | 0.68892 | 0.91799
|  | 333 | 3965.2117 | 246.7992 | 102.4799 | 0.66756 | 0.69134 | 0.92359
|  | 334 | 3975.3389 | 247.0399 | 102.8419 | 0.66926 | 0.69378 | 0.92925
|  | 335 | 3982.0711 | 247.1983 | 103.0821 | 0.6704 | 0.6954 | 0.93302
|  | 336 | 3993.8284 | 247.4717 | 103.5008 | 0.67238 | 0.69823 | 0.93961
|  | 337 | 4002.0415 | 247.6603 | 103.7927 | 0.67376 | 0.7002 | 0.94423
|  | 338 | 4013.3193 | 247.9161 | 104.1927 | 0.67566 | 0.7029 | 0.95058
|  | 339 | 4022.4684 | 248.121 | 104.5165 | 0.6772 | 0.70508 | 0.95574
|  | 340 | 4035.1767 | 248.4015 | 104.9652 | 0.67934 | 0.70811 | 0.96292
|  | 341 | 4042.5117 | 248.5613 | 105.2237 | 0.68057 | 0.70985 | 0.96707
|  | 342 | 4051.3208 | 248.7512 | 105.5335 | 0.68205 | 0.71194 | 0.97206
|  | 343 | 4065.479 | 249.0516 | 106.0302 | 0.68444 | 0.71529 | 0.9801
|  | 344 | 4071.4464 | 249.1765 | 106.2391 | 0.68544 | 0.7167 | 0.98349
|  | 345 | 4081.8208 | 249.3912 | 106.6016 | 0.68719 | 0.71915 | 0.9894
|  | 346 | 4090.1769 | 249.5619 | 106.8929 | 0.6886 | 0.72111 | 0.99417
|  | 347 | 4104.7062 | 249.8538 | 107.3981 | 0.69104 | 0.72452 | 1.0025
|  | 348 | 4114.0346 | 250.038 | 107.7216 | 0.69261 | 0.7267 | 1.0078
|  | 349 | 4121.5558 | 250.1847 | 107.9818 | 0.69388 | 0.72846 | 1.0121
|  | 350 | 4133.6585 | 250.4174 | 108.3996 | 0.69592 | 0.73128 | 1.0191
|  | 351 | 4143.5448 | 250.6043 | 108.74 | 0.69758 | 0.73357 | 1.0247
|  | 352 | 4153.945 | 250.7979 | 109.0971 | 0.69933 | 0.73598 | 1.0307
|  | 353 | 4160.63 | 250.9206 | 109.3262 | 0.70046 | 0.73753 | 1.0346
|  | 354 | 4171.3201 | 251.1143 | 109.6916 | 0.70226 | 0.73999 | 1.0408
|  | 355 | 4183.4695 | 251.3303 | 110.1058 | 0.7043 | 0.74279 | 1.0478
|  | 356 | 4191.402 | 251.4691 | 110.3755 | 0.70564 | 0.74461 | 1.0524
|  | 357 | 4202.3624 | 251.6579 | 110.7472 | 0.70748 | 0.74711 | 1.0587
|  | 358 | 4214.9126 | 251.8698 | 111.1714 | 0.7096 | 0.74998 | 1.066
|  | 359 | 4223.0811 | 252.0052 | 111.4468 | 0.71097 | 0.75183 | 1.0707
|  | 360 | 4231.7892 | 252.1475 | 111.7397 | 0.71244 | 0.75381 | 1.0758
|  | 361 | 4242.5127 | 252.3197 | 112.0993 | 0.71424 | 0.75624 | 1.082
|  | 362 | 4254.1974 | 252.5036 | 112.49 | 0.71621 | 0.75887 | 1.0888
|  | 363 | 4262.3593 | 252.6297 | 112.7621 | 0.71758 | 0.76071 | 1.0936
|  | 364 | 4272.6301 | 252.7856 | 113.1036 | 0.71931 | 0.76301 | 1.0996
|  | 365 | 4281.1758 | 252.9131 | 113.3869 | 0.72075 | 0.76492 | 1.1046
|  | 366 | 4294.2861 | 253.1045 | 113.8202 | 0.72296 | 0.76784 | 1.1123
|  | 367 | 4302.9566 | 253.2283 | 114.1058 | 0.72442 | 0.76977 | 1.1173
|  | 368 | 4313.8396 | 253.3807 | 114.4633 | 0.72625 | 0.77218 | 1.1237
|  | 369 | 4322.4318 | 253.4986 | 114.7446 | 0.7277 | 0.77408 | 1.1287
|  | 370 | 4334.5977 | 253.6619 | 115.1417 | 0.72975 | 0.77676 | 1.1359
|  | 371 | 4344.4109 | 253.7905 | 115.4609 | 0.7314 | 0.77891 | 1.1416
|  | 372 | 4351.1428 | 253.8771 | 115.6793 | 0.73253 | 0.78039 | 1.1456
|  | 373 | 4361.4263 | 254.0069 | 116.0119 | 0.73426 | 0.78263 | 1.1517
|  | 374 | 4371.9553 | 254.1366 | 116.3514 | 0.73603 | 0.78492 | 1.1578
|  | 375 | 4384.885 | 254.2915 | 116.7666 | 0.73821 | 0.78772 | 1.1655
|  | 376 | 4391.1553 | 254.3649 | 116.9673 | 0.73927 | 0.78908 | 1.1692
|  | 377 | 4403.8856 | 254.5104 | 117.3735 | 0.74141 | 0.79182 | 1.1767
|  | 378 | 4414.9241 | 254.6327 | 117.7243 | 0.74327 | 0.79418 | 1.1832
|  | 379 | 4421.7061 | 254.7062 | 117.9391 | 0.74441 | 0.79563 | 1.1872
|  | 380 | 4434.1569 | 254.8375 | 118.3322 | 0.74651 | 0.79828 | 1.1945
|  | 381 | 4442.3095 | 254.9211 | 118.5887 | 0.74788 | 0.80001 | 1.1993
|  | 382 | 4450.7633 | 255.0058 | 118.8538 | 0.7493 | 0.8018 | 1.2043
|  | 383 | 4463.056 | 255.1252 | 119.2379 | 0.75137 | 0.80439 | 1.2116
|  | 384 | 4474.995 | 255.237 | 119.6093 | 0.75338 | 0.8069 | 1.2187
|  | 385 | 4483.7932 | 255.3168 | 119.8819 | 0.75486 | 0.80874 | 1.2239
|  | 386 | 4491.1673 | 255.3819 | 120.1097 | 0.7561 | 0.81027 | 1.2282
|  | 387 | 4503.9611 | 255.4912 | 120.5034 | 0.75826 | 0.81293 | 1.2358
|  | 388 | 4512.2818 | 255.5597 | 120.7584 | 0.75966 | 0.81465 | 1.2407
|  | 389 | 4520.5001 | 255.6254 | 121.0094 | 0.76104 | 0.81634 | 1.2456
|  | 390 | 4531.4281 | 255.7098 | 121.342 | 0.76288 | 0.81859 | 1.2521
|  | 391 | 4542.067 | 255.7886 | 121.6644 | 0.76467 | 0.82076 | 1.2584
|  | 392 | 4554.4583 | 255.8763 | 122.0381 | 0.76676 | 0.82328 | 1.2657
|  | 393 | 4561.544 | 255.9244 | 122.251 | 0.76795 | 0.82472 | 1.2699
|  | 394 | 4571.0421 | 255.9867 | 122.5353 | 0.76955 | 0.82664 | 1.2755
|  | 395 | 4583.2591 | 256.063 | 122.8994 | 0.77161 | 0.82909 | 1.2828
|  | 396 | 4594.6901 | 256.1304 | 123.2384 | 0.77353 | 0.83138 | 1.2895
|  | 397 | 4603.1607 | 256.178 | 123.4885 | 0.77496 | 0.83307 | 1.2946
|  | 398 | 4614.5562 | 256.2387 | 123.8236 | 0.77688 | 0.83533 | 1.3013
|  | 399 | 4625.5279 | 256.2936 | 124.1446 | 0.77872 | 0.83749 | 1.3078
|  | 400 | 4631.329 | 256.3212 | 124.3136 | 0.7797 | 0.83863 | 1.3112
|  | 401 | 4643.0298 | 256.374 | 124.6534 | 0.78167 | 0.84093 | 1.3182
|  | 402 | 4653.4519 | 256.4177 | 124.9545 | 0.78343 | 0.84296 | 1.3243
|  | 403 | 4662.6912 | 256.4537 | 125.2202 | 0.78498 | 0.84475 | 1.3298
|  | 404 | 4674.1373 | 256.495 | 125.5478 | 0.78691 | 0.84696 | 1.3366
|  | 405 | 4685.0816 | 256.531 | 125.8594 | 0.78875 | 0.84906 | 1.343
|  | 406 | 4691.9945 | 256.5519 | 126.0554 | 0.78991 | 0.85038 | 1.3471
|  | 407 | 4700.5627 | 256.5759 | 126.2974 | 0.79136 | 0.85202 | 1.3522
|  | 408 | 4715.0611 | 256.6117 | 126.7046 | 0.7938 | 0.85476 | 1.3607
|  | 409 | 4724.8055 | 256.6324 | 126.9767 | 0.79544 | 0.8566 | 1.3665
|  | 410 | 4733.2366 | 256.648 | 127.211 | 0.79686 | 0.85818 | 1.3715
|  | 411 | 4744.3099 | 256.6655 | 127.5173 | 0.79872 | 0.86025 | 1.378
|  | 412 | 4753.1572 | 256.6769 | 127.7608 | 0.80021 | 0.86189 | 1.3832
|  | 413 | 4765.3373 | 256.6889 | 128.0942 | 0.80226 | 0.86414 | 1.3904
|  | 414 | 4775.5537 | 256.6956 | 128.3722 | 0.80398 | 0.86601 | 1.3964
|  | 415 | 4782.3053 | 256.6985 | 128.5551 | 0.80512 | 0.86725 | 1.4003
|  | 416 | 4795.5925 | 256.7001 | 128.9131 | 0.80736 | 0.86966 | 1.4081
|  | 417 | 4804.0906 | 256.6986 | 129.1407 | 0.80879 | 0.8712 | 1.4131
|  | 418 | 4813.4674 | 256.6944 | 129.3907 | 0.81037 | 0.87289 | 1.4186
|  | 419 | 4823.5972 | 256.687 | 129.6593 | 0.81207 | 0.8747 | 1.4246
|  | 420 | 4831.676 | 256.679 | 129.8724 | 0.81343 | 0.87613 | 1.4293
|  | 421 | 4841.5311 | 256.6667 | 130.131 | 0.81509 | 0.87788 | 1.435
|  | 422 | 4851.5029 | 256.6514 | 130.3913 | 0.81677 | 0.87964 | 1.4409
|  | 423 | 4861.5265 | 256.6331 | 130.6514 | 0.81846 | 0.88139 | 1.4467
|  | 424 | 4871.6688 | 256.6117 | 130.913 | 0.82016 | 0.88316 | 1.4526
|  | 425 | 4883.1222 | 256.5839 | 131.2066 | 0.82209 | 0.88514 | 1.4593
|  | 426 | 4893.0305 | 256.5568 | 131.4589 | 0.82376 | 0.88684 | 1.4651
|  | 427 | 4900.5849 | 256.5342 | 131.6503 | 0.82503 | 0.88813 | 1.4695
|  | 428 | 4911.5359 | 256.4986 | 131.9262 | 0.82688 | 0.88999 | 1.4758
|  | 429 | 4920.501 | 256.4668 | 132.1506 | 0.82838 | 0.8915 | 1.481
|  | 430 | 4935.2441 | 256.4096 | 132.517 | 0.83087 | 0.89398 | 1.4895
|  | 431 | 4943.7597 | 256.3736 | 132.727 | 0.8323 | 0.89539 | 1.4945
|  | 432 | 4953.2657 | 256.3311 | 132.9601 | 0.8339 | 0.89697 | 1.4999
|  | 433 | 4961.2689 | 256.2932 | 133.1553 | 0.83525 | 0.89828 | 1.5045
|  | 434 | 4972.9853 | 256.2344 | 133.4391 | 0.83722 | 0.9002 | 1.5113
|  | 435 | 4985.5751 | 256.1668 | 133.7417 | 0.83934 | 0.90224 | 1.5185
|  | 436 | 4992.2816 | 256.1289 | 133.9018 | 0.84047 | 0.90332 | 1.5224
|  | 437 | 5004.5289 | 256.0564 | 134.1923 | 0.84253 | 0.90528 | 1.5294
|  | 438 | 5015.3439 | 255.9888 | 134.4467 | 0.84435 | 0.90699 | 1.5356
|  | 439 | 5024.2678 | 255.9305 | 134.6553 | 0.84585 | 0.9084 | 1.5407
|  | 440 | 5030.8423 | 255.886 | 134.8081 | 0.84696 | 0.90943 | 1.5444
|  | 441 | 5043.599 | 255.7962 | 135.1024 | 0.84911 | 0.91142 | 1.5517
|  | 442 | 5051.4529 | 255.7385 | 135.2823 | 0.85043 | 0.91263 | 1.5561
|  | 443 | 5064.4728 | 255.6391 | 135.5783 | 0.85262 | 0.91463 | 1.5635
|  | 444 | 5074.7133 | 255.5574 | 135.809 | 0.85435 | 0.91618 | 1.5693
|  | 445 | 5084.7167 | 255.4747 | 136.0327 | 0.85603 | 0.91769 | 1.5749
|  | 446 | 5091.5573 | 255.4165 | 136.1846 | 0.85718 | 0.91872 | 1.5788
|  | 447 | 5105.1948 | 255.2964 | 136.4852 | 0.85948 | 0.92075 | 1.5865
|  | 448 | 5114.6789 | 255.2097 | 136.6923 | 0.86108 | 0.92214 | 1.5918
|  | 449 | 5124.1129 | 255.1208 | 136.8968 | 0.86266 | 0.92352 | 1.5971
|  | 450 | 5134.2511 | 255.0225 | 137.1148 | 0.86437 | 0.92499 | 1.6027
|  | 451 | 5141.3638 | 254.9518 | 137.2667 | 0.86557 | 0.92602 | 1.6067
|  | 452 | 5151.0996 | 254.8526 | 137.4731 | 0.86721 | 0.92741 | 1.6121
|  | 453 | 5162.3399 | 254.7347 | 137.7093 | 0.8691 | 0.929 | 1.6184
|  | 454 | 5173.8475 | 254.6102 | 137.9488 | 0.87104 | 0.93062 | 1.6248
|  | 455 | 5181.712 | 254.5229 | 138.1111 | 0.87236 | 0.93171 | 1.6291
|  | 456 | 5192.9439 | 254.3951 | 138.341 | 0.87425 | 0.93327 | 1.6353
|  | 457 | 5205.3674 | 254.2495 | 138.5926 | 0.87634 | 0.93496 | 1.6421
|  | 458 | 5211.3521 | 254.1778 | 138.7129 | 0.87735 | 0.93577 | 1.6454
|  | 459 | 5220.3482 | 254.0681 | 138.8923 | 0.87887 | 0.93698 | 1.6503
|  | 460 | 5231.373 | 253.9304 | 139.1102 | 0.88072 | 0.93845 | 1.6564
|  | 461 | 5242.9614 | 253.7819 | 139.3368 | 0.88267 | 0.93998 | 1.6627
|  | 462 | 5250.6002 | 253.6819 | 139.4849 | 0.88396 | 0.94098 | 1.6668
|  | 463 | 5264.8053 | 253.4915 | 139.7572 | 0.88635 | 0.94282 | 1.6745
|  | 464 | 5271.0673 | 253.4057 | 139.8761 | 0.8874 | 0.94362 | 1.6779
|  | 465 | 5285.4793 | 253.2039 | 140.1468 | 0.88983 | 0.94545 | 1.6857
|  | 466 | 5293.2681 | 253.0923 | 140.2915 | 0.89114 | 0.94642 | 1.6899
|  | 467 | 5300.5017 | 252.9872 | 140.4249 | 0.89236 | 0.94732 | 1.6937
|  | 468 | 5310.6182 | 252.8375 | 140.6097 | 0.89406 | 0.94857 | 1.6991
|  | 469 | 5321.7365 | 252.6697 | 140.8105 | 0.89593 | 0.94992 | 1.7051
|  | 470 | 5334.9507 | 252.4656 | 141.0461 | 0.89816 | 0.95151 | 1.7121
|  | 471 | 5342.8058 | 252.3419 | 141.1846 | 0.89948 | 0.95245 | 1.7162
|  | 472 | 5353.5905 | 252.1691 | 141.3727 | 0.9013 | 0.95372 | 1.7219
|  | 473 | 5362.8092 | 252.0187 | 141.5317 | 0.90285 | 0.95479 | 1.7268
|  | 474 | 5372.8984 | 251.8514 | 141.7038 | 0.90455 | 0.95595 | 1.732
|  | 475 | 5383.1168 | 251.6789 | 141.8761 | 0.90627 | 0.95711 | 1.7374
|  | 476 | 5393.6244 | 251.4984 | 142.0511 | 0.90804 | 0.95829 | 1.7429
|  | 477 | 5400.9354 | 251.3709 | 142.1715 | 0.90927 | 0.95911 | 1.7467
|  | 478 | 5414.9558 | 251.1221 | 142.3995 | 0.91163 | 0.96064 | 1.7539
|  | 479 | 5423.0012 | 250.9768 | 142.5285 | 0.91298 | 0.96151 | 1.758
|  | 480 | 5432.5293 | 250.8022 | 142.6797 | 0.91459 | 0.96253 | 1.7629
|  | 481 | 5442.4489 | 250.6177 | 142.8351 | 0.91626 | 0.96358 | 1.768
|  | 482 | 5454.7027 | 250.3859 | 143.0242 | 0.91832 | 0.96486 | 1.7743
|  | 483 | 5461.9629 | 250.2465 | 143.1349 | 0.91954 | 0.96561 | 1.778
|  | 484 | 5472.9166 | 250.0333 | 143.2997 | 0.92139 | 0.96672 | 1.7835
|  | 485 | 5482.9503 | 249.835 | 143.4486 | 0.92308 | 0.96772 | 1.7886
|  | 486 | 5491.802 | 249.6576 | 143.5781 | 0.92457 | 0.9686 | 1.793
|  | 487 | 5504.8575 | 249.3919 | 143.7663 | 0.92676 | 0.96986 | 1.7995
|  | 488 | 5510.5649 | 249.2742 | 143.8474 | 0.92772 | 0.97041 | 1.8024
|  | 489 | 5524.377 | 248.9854 | 144.0409 | 0.93005 | 0.97172 | 1.8092
|  | 490 | 5535.1503 | 248.7563 | 144.189 | 0.93186 | 0.97272 | 1.8145
|  | 491 | 5542.2446 | 248.6037 | 144.2852 | 0.93306 | 0.97337 | 1.818
|  | 492 | 5555.0085 | 248.3253 | 144.4556 | 0.93521 | 0.97451 | 1.8243
|  | 493 | 5564.8701 | 248.107 | 144.5848 | 0.93687 | 0.97539 | 1.8291
|  | 494 | 5574.4669 | 247.8919 | 144.7086 | 0.93848 | 0.97622 | 1.8338
|  | 495 | 5582.6913 | 247.7055 | 144.8131 | 0.93987 | 0.97693 | 1.8377
|  | 496 | 5590.9498 | 247.5163 | 144.9165 | 0.94126 | 0.97762 | 1.8417
|  | 497 | 5602.8199 | 247.2409 | 145.0626 | 0.94326 | 0.97861 | 1.8474
|  | 498 | 5610.8505 | 247.0522 | 145.1597 | 0.94461 | 0.97927 | 1.8512
|  | 499 | 5625.3163 | 246.7078 | 145.331 | 0.94704 | 0.98042 | 1.8581
|  | 500 | 5634.0196 | 246.4976 | 145.4319 | 0.94851 | 0.9811 | 1.8622
|  | 501 | 5642.9013 | 246.2809 | 145.5331 | 0.95 | 0.98178 | 1.8664
|  | 502 | 5650.5686 | 246.092 | 145.6191 | 0.95129 | 0.98236 | 1.87
|  | 503 | 5663.2749 | 245.7752 | 145.7586 | 0.95343 | 0.98331 | 1.8759
|  | 504 | 5673.5668 | 245.5151 | 145.869 | 0.95517 | 0.98405 | 1.8807
|  | 505 | 5684.6841 | 245.2308 | 145.9856 | 0.95704 | 0.98484 | 1.8858
|  | 506 | 5692.4562 | 245.0299 | 146.0654 | 0.95835 | 0.98537 | 1.8894
|  | 507 | 5702.9672 | 244.7554 | 146.1712 | 0.96012 | 0.98609 | 1.8942
|  | 508 | 5714.9582 | 244.4384 | 146.2888 | 0.96213 | 0.98688 | 1.8996
|  | 509 | 5721.5807 | 244.2616 | 146.3524 | 0.96325 | 0.98731 | 1.9026
|  | 510 | 5735.3786 | 243.889 | 146.4816 | 0.96557 | 0.98818 | 1.9088
|  | 511 | 5741.7459 | 243.7153 | 146.5397 | 0.96664 | 0.98857 | 1.9117
|  | 512 | 5751.9906 | 243.4332 | 146.6313 | 0.96837 | 0.98919 | 1.9162
|  | 513 | 5761.9703 | 243.1556 | 146.7181 | 0.97005 | 0.98978 | 1.9207
|  | 514 | 5773.8726 | 242.8206 | 146.8187 | 0.97205 | 0.99046 | 1.9259
|  | 515 | 5783.6742 | 242.5418 | 146.899 | 0.9737 | 0.991 | 1.9302
|  | 516 | 5790.9263 | 242.3336 | 146.957 | 0.97492 | 0.99139 | 1.9333
|  | 517 | 5801.6477 | 242.0232 | 147.0405 | 0.97673 | 0.99195 | 1.938
|  | 518 | 5813.7905 | 241.6675 | 147.1317 | 0.97877 | 0.99257 | 1.9432
|  | 519 | 5822.5957 | 241.407 | 147.1957 | 0.98026 | 0.993 | 1.9469
|  | 520 | 5833.2907 | 241.0875 | 147.2709 | 0.98206 | 0.99351 | 1.9515
|  | 521 | 5840.9819 | 240.8557 | 147.3233 | 0.98335 | 0.99386 | 1.9547
|  | 522 | 5851.9873 | 240.5211 | 147.3958 | 0.9852 | 0.99435 | 1.9594
|  | 523 | 5861.8616 | 240.2178 | 147.4584 | 0.98687 | 0.99477 | 1.9635
|  | 524 | 5871.0889 | 239.9319 | 147.5147 | 0.98842 | 0.99515 | 1.9673
|  | 525 | 5883.5905 | 239.5407 | 147.5877 | 0.99052 | 0.99564 | 1.9724
|  | 526 | 5894.8009 | 239.1859 | 147.65 | 0.99241 | 0.99606 | 1.977
|  | 527 | 5901.4534 | 238.9737 | 147.6855 | 0.99353 | 0.9963 | 1.9797
|  | 528 | 5913.2301 | 238.595 | 147.7456 | 0.99551 | 0.99671 | 1.9845
|  | 529 | 5921.3151 | 238.3326 | 147.785 | 0.99688 | 0.99698 | 1.9877
|  | 530 | 5933.1602 | 237.9448 | 147.8396 | 0.99887 | 0.99734 | 1.9924
|  | 531 | 5942.8651 | 237.624 | 147.8818 | 1.0005 | 0.99763 | 1.9963
|  | 532 | 5953.1483 | 237.2812 | 147.924 | 1.0022 | 0.99791 | 2.0003
|  | 533 | 5962.0083 | 236.9834 | 147.9582 | 1.0037 | 0.99814 | 2.0038
|  | 534 | 5970.5714 | 236.6934 | 147.9894 | 1.0052 | 0.99835 | 2.0071
|  | 535 | 5980.8208 | 236.3435 | 148.0243 | 1.0069 | 0.99859 | 2.011
|  | 536 | 5994.6454 | 235.8667 | 148.0672 | 1.0092 | 0.99888 | 2.0163
|  | 537 | 6003.7619 | 235.5493 | 148.0928 | 1.0108 | 0.99905 | 2.0197
|  | 538 | 6012.0405 | 235.259 | 148.1142 | 1.0121 | 0.9992 | 2.0228
|  | 539 | 6025.2523 | 234.7916 | 148.1448 | 1.0144 | 0.9994 | 2.0278
|  | 540 | 6033.6646 | 234.4914 | 148.1619 | 1.0158 | 0.99952 | 2.0309
|  | 541 | 6041.8139 | 234.1986 | 148.1768 | 1.0172 | 0.99962 | 2.0339
|  | 542 | 6050.3778 | 233.8888 | 148.1906 | 1.0186 | 0.99971 | 2.037
|  | 543 | 6063.653 | 233.4044 | 148.2082 | 1.0208 | 0.99983 | 2.0418
|  | 544 | 6071.4219 | 233.1186 | 148.2163 | 1.0221 | 0.99989 | 2.0446
|  | 545 | 6084.7825 | 232.623 | 148.2267 | 1.0244 | 0.99996 | 2.0493
|  | 546 | 6094.6939 | 232.252 | 148.2313 | 1.0261 | 0.99999 | 2.0528
|  | 547 | 6103.6169 | 231.9156 | 148.2333 | 1.0276 | 1 | 2.0559
|  | 548 | 6114.2604 | 231.5113 | 148.233 | 1.0294 | 1 | 2.0596
|  | 549 | 6125.1215 | 231.0954 | 148.2295 | 1.0312 | 0.99997 | 2.0633
|  | 550 | 6133.5829 | 230.769 | 148.2246 | 1.0326 | 0.99994 | 2.0662
|  | 551 | 6142.8271 | 230.41 | 148.2171 | 1.0342 | 0.99989 | 2.0693
|  | 552 | 6150.5863 | 230.1068 | 148.209 | 1.0355 | 0.99984 | 2.0719
|  | 553 | 6162.9408 | 229.6205 | 148.1928 | 1.0376 | 0.99973 | 2.076
|  | 554 | 6174.7044 | 229.1533 | 148.1736 | 1.0395 | 0.9996 | 2.0798
|  | 555 | 6185.2233 | 228.7322 | 148.1533 | 1.0413 | 0.99946 | 2.0832
|  | 556 | 6192.7787 | 228.4277 | 148.1368 | 1.0426 | 0.99935 | 2.0857
|  | 557 | 6202.676 | 228.0264 | 148.1129 | 1.0442 | 0.99919 | 2.0888
|  | 558 | 6210.5083 | 227.01 | 147.6389 | 1.0456 | 0.99599 | 2.0852
|  | 559 | 6220.4178 | 226.45 | 147.5097 | 1.0472 | 0.99512 | 2.087
|  | 560 | 6232.086 | 225.27 | 147.0163 | 1.0492 | 0.99179 | 2.0845
|  | 561 | 6245.3017 | 224.98 | 147.1384 | 1.0514 | 0.99261 | 2.0908
|  | 562 | 6254.4726 | 222.56 | 145.7694 | 1.053 | 0.98338 | 2.0758
|  | 563 | 6261.2442 | 221.33 | 145.1208 | 1.0541 | 0.979 | 2.0696
|  | 564 | 6275.0471 | 219.94 | 144.5273 | 1.0564 | 0.975 | 2.0667
|  | 565 | 6281.9251 | 220.13 | 144.8107 | 1.0576 | 0.97691 | 2.0728
|  | 566 | 6294.8435 | 218.02 | 143.7176 | 1.0598 | 0.96954 | 2.0631
|  | 567 | 6303.2428 | 216.71 | 143.0446 | 1.0612 | 0.965 | 2.0573
|  | 568 | 6315.5356 | 215.22 | 142.3382 | 1.0632 | 0.96023 | 2.0525

## Data Template
US EPA-GECC 5900-459
6.9.16 v001.1
Marine SI Engine Map Data Sheet (40 CFR 1045)
Regulatory references: 40 CFR 1065.510 and 1065.610
| Engine Family | Paperwork Reduction Act Notice
| Date of Map | This collection of information is approved by OMB under the Paperwork Reduction Act, 44 U.S.C. 3501 et seq. (OMB Control No. 2060-0338). Responses to this collection of information are mandatory (40 CFR 1065). An agency may not conduct or sponsor, and a person is not required to respond to, a collection of information unless it displays a currently valid OMB control number. The public reporting and recordkeeping burden for this collection of information is estimated to be 1 hour per response. Send comments on the Agency’s need for this information, the accuracy of the provided burden estimates and any suggested methods for minimizing respondent burden to the Regulatory Support Division Director, U.S. Environmental Protection Agency (2821T), 1200 Pennsylvania Ave., NW, Washington, D.C. 20460. Include the OMB control number in any correspondence. Do not send the completed form to this address.
Ambient Conditions of Engine Map
Barometer
Temperature
Humidity
Indicate Step or Continuous Sweep Map (1065(b)(5)(i)
Record Checkpoint Speed
If Checkpoint Speed Not Achieved, Provide explanation
YES/NO | Unsafe-- (you should describe why it is unsafe)
YES/NO | Unachievable (rev Limiter or Governor) | OMB No. 2060-0338
| If Engine Governed indicate Speed Setting | Approval Expires on
YES/NO | Governor? | 2022-01-31
YES/NO | Rev Limiter? | EPA Form 5900-459
Speed Setting of Above
Describe the method of speed limitation
Describe how you notify your customers or the installer of a prop or of the engine into a vessel, of the speed range this engine can be operated, and what maximum recommended speed is?
On The Map Data Sheet, Identify the following values from 1065.610:
Pmax
High and Low values of 98% Pmax (interpolate if needed)
FnPmax
Maximum Value of S(Pnorm2 + fnorm2)
High and low 98% points of S(Pnorm2 + fnorm2) (interpolate if necessary)
fntest, maximum test speed
If the provisions of 1045.501(f) is used, state the declared Maximum Test Speed (it must be within 500 rpm of the measured maximum test speed)
Additionally you should supply the following information in spreadsheet format:
Provide the timebase, speed, load, and power data for the power map on the noted worksheet
Show your work in tabulating Pnorm (notmalized power) and fnorm (normalized speed).
Show your work in tabulating S(Pnorm2 + fnorm2)
Identify all of the above values in the analysis
If you cannot identify the higher 98% power or higher 98% S(Pnorm2 + fnorm2) value, because the map terminated too soon for safety reasons, you may use the nominal governor or rev limiter speed for calculation purposes. You are attesting with this application that this speed limiting function is installed and functioning for this family's production and at the stated nominal speed, and it is expected that in-use engines would be limited in this way.
If any alternate procedures were used in mapping the engine, including as provided for in 1065.10 or 1065.510(b)(5)(iv), or any other regulatory provision, you should describe the procedure and contact EPA to request approval.