## Project Overview
Instructions for Applicants
User Input | Calculated or from other tab | Instructions are in yellow boxes next to the corresponding inputs
This worksheet is used to capture information on Clean Energy Manufacturing and Recycling project proposals. Input data and assumptions should be substantiated in and show clear correspondence to applicant's project narrative. First, applicants should fill out the relevant user input (green) cells in the Project Overview tab. Next, applicant should proceed to the yellow tab that is specific to their primary technology area to submit additional details on production capacity.
Section | Applicant Information | Input | Units | Notes
Project Overview | Applicant Case Number |  |  | The case number used to track the application in the DOE 48C application portal
Company Name
City (HQ)
State (HQ)
Zip Code (HQ)
City (Facility)
State (Facility)
Zip Code (Facility)
| Qualified Investment ($) |  |  | Dollar amount of the qualified investment that "re-equips, expands, or establishes" the facility, as defined in 48C(b).
| Expected Credit Rate | 30% |  | Applicants should select a 30% tax credit if they anticipate meeting the wage and apprenticeship requirements under 48C(e)(5) and (6). Applicants who do not anticipate meeting those requirements should select 6% from the dropdown.
| Tax Credit ($) | 0 |  | Calculated by multiplying Qualified Investment by Expected Credit Rate.
| Production or Recycling |  |  | Indicate whether the project is primarily in producing or recycling eligible advanced energy property. If it is a recycling project, also complete the Recycling Tab.
| Specified Advanced Energy Property (SAEP) |  |  | Every application can only choose one Specified Advanced Energy Property (and fill out the corresponding yellow tab). If applicants serves multiple SAEP, select the yellow thet best fit your intended primary SAEP here. If Primary SAEP is Other, also complete the Other tab.
| Primary Facility Product |  |  | Brief description of the facility product that is an output of the facility in 5 words or less (e.g., "wind turbine blades"). The distinction between SAEP and Facility Product is defined in Appendix B of the notice.
| Technology Readiness Level |  |  | Submit the Technology Readiness Level (1-9) of the primary facility product. For a definition of the TRL scale, see here: https://www.nasa.gov/pdf/458490main_TRL_Definitions.pdf
| Secondary Specified Advanced Energy Property, if applicable |  |  | For projects that utilize any portion of the qualified investment to produce multiple Specified Advanced Energy Properties, applicants should identify a primary technology output above, but may briefly list secondary SAEP(s) here. Applicants should only fill out one yellow tab for the primary technology area and not for any secondary technology areas.
| Secondary non SAEP property, if applicable |  |  | For facilities that utilize any portion of the qualified investment to produce non-SAEP, please briefly describe the products here.
Project/Business Plan | Date Complete Permitting |  | mm/dd/yyyy
| Date Begin Construction |  | mm/dd/yyyy
| Date Begin Operation |  | mm/dd/yyyy
| Is this project being considered or planning to apply to local, state, or other federal agency programs? |  |  | Examples include other federal tax credits, grants from the Department of Energy or other federal agencies, and state or local economic development incentives.
If Yes, briefly explain funding:
Jobs | Direct Construction Jobs |  | FTE equivalent | Quantify the number of direct jobs that will be created during construction of the facility. Direct jobs are those jobs represented by the number of people whose work is directly billed to the project
| Meet Wage and Apprenticeship Requirements? |  |  | Do the construction jobs meet wage and apprenticeship requirements, as specificed in 48C(e) and treasury guidance?
| Direct Operating Jobs |  | FTE equivalent | Quantify the number of direct jobs that will be created during operation of the facility. For retrofits/reequipped facilities, only include the number of additional operating jobs created by the project.

## Renewables
Instructions for Manufacturers of Eligible Renewable Energy Products
User Input | Calculated or from other tab | Instructions are in yellow boxes next to the corresponding inputs
Manufacturing facilities for renewable energy products or microturbines should complete each green cell on this tab to indicate annual production. These metrics include rating factors that describe the performance of the product in its ultimate use. Applicants may reference the example to the right and/or the Assumptions tab for assistance.
Annual Production |  |  |  | EXAMPLE
Descriptor | Data | Units | Notes/Instructions | Descriptor | Data | Units | Notes/Instructions
Identify Primary Renewable Property Type |  |  | Select the eligible property type being produced at the facility | Identify Primary Renewable Property Type | Property that produces energy from the wind - 48C(c)(1)(A)(i)(I) |  | Forged offshore wind tower flanges
If "other renewable property", please specify here |  |  | If you selected "other renewable property" in row 7, please specify the name here | If "other renewable property", please specify here
Annual Production Capacity |  | MW/year | Expected annual production. Use equivalent watts for non-electrical technologies such as solar water heating. For components without watt ratings, make an assumption about the amount of watts of the end product per unit of your component, and state your assumptions below. | Annual Production Capacity | 375 | MW/year | See example conversion explanation below
Conversion Factor and Explanation |  |  | For non-watt rated technologies ONLY, explain your conversion factor (e.g., square meters to watts) in 50 words or less. | Conversion Factor and Explanation | Facility produces 200 flanges a year, 2 flanges used per tower section, 4 tower sections per turbine, assume 15 MW wind turbine.
Manufacturing Contribution |  | $/W | Value added contribution to system (excludes price paid for feedstock materials, upstream components, etc.). | Manufacturing Contribution | 0.003 | $/W | Tower contributes $0.15/W (NREL 2022). While flanges make up ~8% of value, the specific steel manufacturing only contributes 1/4 value add for 2% contribution to towers
Total System Hardware Price |  | $/W | Price to end user of total system hardware including balance of system but excluding installation labor costs. | Total System Hardware Price | 3.16 | $/W | Total hardware cost of offshore wind turbine and BOS (NREL, 2022).
Typical Annual Capacity Factor |  | % | See Assumptions tab for common capacity factors, based on assumptions of typical use. Defined as (annual energy output)/(peak power rating * 8760 hours). If you use a different capacity factor, please justify in the narrative. Entries must be a value between 0 and 1. | Typical Annual Capacity Factor | 42% | % | Average U.S. capacity factor of offshore wind is 42%, per the Assumptions tab.
Share of Facility Output |  | % | Fraction of production from project (i.e., manufacturing facility) that will be allocated to eligible equipment production. Entries must be a value between 0 and 1. | Share of Facility Output | 80% | % | Most of the facility's production goes to offshore wind turbine tower flanges, but some is reserved for other applications. Applicant would indicate this in the Project Overview under secondary non-SAEP property.
Deployed Property Lifetime |  | years | See Assumptions tab for common capacity factors, based on assumptions of typical use. Number of years the deployed equipment will operate. | Deployed Property Lifetime | 30 | years | Assumed offshore wind system lifetime is 30 years, per the assumptions tab

## Microturbines
Instructions for Manufacturers of Eligible Microturbines
User Input | Calculated or from other tab | Instructions are in yellow boxes next to the corresponding inputs
Manufacturing facilities for microturbines should complete each green cell on this tab to indicate annual production. These metrics include rating factors that describe the performance of the product in its ultimate use. Applicants may reference the example to the right and/or the Assumptions tab for assistance.
Annual Production |  |  |  | EXAMPLE
Descriptor | Data | Units | Notes/Instructions | Descriptor | Data | Units | Notes/Instructions
Annual Production Capacity |  | MW/year | Expected annual production. Use equivalent watts for non-electrical technologies such as solar water heating. For components without watt ratings, make an assumption about the amount of watts of the end product per unit of your component, and state your assumptions below. | Annual Production Capacity | 5 | MW/year | Facility produces 5 MW of microturbines per year for combined heat and power systems in commercial and industrial applications.
Conversion Factor and Explanation |  |  | For non-watt rated technologies ONLY, explain your conversion factor (e.g., square meters to watts) in 50 words or less. | Conversion Factor and Explanation | N/A |  | Not applicable; technology is already rated in watts.
Manufacturing Contribution |  | $/W | Value added contribution to system (excludes price paid for feedstock materials, upstream components, etc.). | Manufacturing Contribution | 1.5 | $/W | Cost to produce this microturbine system is roughly $1,500/kW, or $1.50/W.
Total System Hardware Price |  | $/W | Price to end user of total system hardware including balance of system but excluding installation labor costs. | Total System Hardware Price | 3 | $/W | Total installed cost of the microturbine system is about $3,000/kW, or $3.00/W.
Typical Annual Capacity Factor |  | % | See Assumptions tab for common capacity factors, based on assumptions of typical use. Defined as (annual energy output)/(peak power rating * 8760 hours). If you use a different capacity factor, please justify in the narrative. Entries must be a value between 0 and 1. | Typical Annual Capacity Factor | 60% | % | Manufacturer estimates the average capacity factor of their CHP systems is roughly 60%.
Share of facility output |  | % | Fraction of production from project (i.e., manufacturing facility) that will be allocated to eligible equipment production. Entries must be a value between 0 and 1. | Share of facility output | 100% | % | All of the facility's production goes to microturbine manufacturing.
Deployed Property Lifetime |  | years | See Assumptions tab for common capacity factors, based on assumptions of typical use. Number of years the deployed equipment will operate. | Deployed Property Lifetime | 10 | years | Common service life of a microturbine is 10 years, per the Assumptions tab.

## Fuel Cells
Instructions for Manufacturers of Fuel Cells
User Input | Calculated or from other tab | Instructions are in yellow boxes next to the corresponding inputs
Manufacturing facilities for fuel cells should complete each green cell on this tab to indicate annual production. These metrics include a "Fuel Type/Process" selection, as well as other metrics to understand the performance of the product in its ultimate use. Applicants may reference the example to the right and/or the Assumptions tab for assistance.
Fuel Type/Process | Alcohol to jet from ethanol - gasification - municipal solid waste |  | Select the most representative fuel type for the fuel cell. | Fuel Type/Process | Alcohol to jet from isobutanol - fermentation - corn grain/starch |  | The electrolyzers will run on renewable electricity, so the applicant selects the LCA for "renewable electrolysis." This is equivalent to a 100% reduction in emissions per GGE.
Annual Attributable Production Capacity (AAPC) |  |  |  | EXAMPLE
Descriptor | Data | Units | Notes/Instructions | Descriptor | Data | Units | Notes/Instructions
Annual Production Capacity |  | Unit/year | Projected (not peak or potential) number of units manufactured annually. | Annual Production Capacity | 50 | Unit/year | Applicant produces 1000 1-MW electrolyzers at its new facility.
Manufacturing Contribution |  | $/Unit | Value added contribution to system (excludes price paid for feedstock materials, upstream components, etc.). | Manufacturing Contribution | 50000 | $/Unit | Electrolyzers are sold for $100,000 each, but use $50,000 worth of platinum group metals and other inputs, so the value added by the manufacturer is $50,000.
Total Installed System Price |  | $/Unit | Price to end user of total system hardware including balance of system but excluding installation labor costs. | Total Installed System Price | 1000000 | $/Unit | The full hydrogen electrolysis system is estimated at $1 million for a 1-MW capacity electrolyzer.
Capacity per unit per year |  | GGE | Capacity of each fuel cells per year, best expressed in gallons of gasoline equivalent (GGE). Kilograms, MW, or other units should be converted to GGE using BTUs or MJs. | Capacity per unit per year | 150000 | GGE | A 1-MW electrolyzer could be expected to produce about 150,000 kg of hydrogen per year under typical operating conditions.
Share of Facility Output |  | % | Fraction of project (i.e., manufacturing facility) that will be allocated to eligible equipment. | Share of Facility Output | 100 | % | 100% of the facility will be used to produce clean hydrogen.
Deployed Property Lifetime |  | years | See Assumptions tab for common capacity factors, based on assumptions of typical use. Number of years the deployed equipment will operate. | Deployed Property Lifetime | 10 | years | Electrolyzers are expected to last about 10 years before replacement.

## Energy Storage (non-vehicle)
Instructions for Manufacturers of Energy Storage Systems
User Input | Calculated or from other tab | Instructions are in yellow boxes next to the corresponding inputs
Manufacturing facilities for (non-vehicle*) energy storage systems should complete each green cell on this tab to indicate annual production. These metrics include rating factors that describe the performance of the product in its ultimate use. Applicants may reference the example to the right and/or the Assumptions tab for assistance. *Manufacturers of batteries for electric vehicles should complete the vehicles tab.
Annual Attributable Production Capacity (AAPC) |  |  |  | EXAMPLE
Descriptor | Data | Units | Notes/Instructions | Descriptor | Data | Units | Notes/Instructions
Annual Production Capacity |  | MW/year | Expected annual production. Facilities that typically express their production capacity in Megawatt-Hours should instead state power output of the batteries in Megawatts. For components without watt ratings, make an assumption about the amount of watts of the end product per unit of your component, and state your assumptions below. | Annual Production Capacity | 100 | MW/year | Lithium-ion battery factory assembles 200 MWh of 2-hour duration batteries for stationary storage applications. Those batteries represent 100 MW of power.
Conversion Factor and Explanation |  |  | For non-watt rated technologies ONLY, explain your conversion factor (e.g., square meters to megawatt-hours) in 50 words or less. | Conversion Factor and Explanation | N/A |  | N/A
Manufacturing Contribution |  | $/kWh | Value added contribution to system (excludes price paid for feedstock materials, upstream components, etc.). | Manufacturing Contribution | 50 | $/kWh | Manufacturer adds $50/kWh of value in assembling the battery cell and pack.
Total System Hardware Price |  | $/kWh | Price to end user of total system hardware including balance of system but excluding installation labor costs. | Total System Hardware Price | 400 | $/kWh | Total price of the installed system is $400/kWh.
Typical Annual Capacity Factor |  | % | See Assumptions tab for common capacity factors, based on assumptions of typical use. Defined as (annual energy output)/(peak power rating * 8760 hours). If you use a different capacity factor, please justify in the narrative. Entries must be a value between 0 and 1. | Typical Annual Capacity Factor | 10% | % | Capacity factor of stationary storage, according to the Assumptions tab.
Share of facility output |  | % | Fraction of production from project (i.e., manufacturing facility) that will be allocated for eligible equipment. Entries must be a value between 0 and 1. | Share of facility output | 100% | % | 100% of the factory is being used for battery production.
Deployed Property Lifetime |  | years | See Assumptions tab for common capacity factors, based on assumptions of typical use. Number of years the deployed equipment will operate. | Deployed Property Lifetime | 10 | years | Assumed battery system lifetime is 10 years

## Vehicles & Vehicle Components
Instructions for Manufacturers of Eligible Electric, Fuel Cell, and Hybrid Vehicles and Components (excl. charging equipment)
User Input | Calculated or from other tab | Instructions are in yellow boxes next to the corresponding inputs
Manufacturing facilities for eligible vehicles and their components should complete each green cell on this tab to indicate annual production. These metrics include rating factors that describe the performance of the product in its ultimate use. Applicants may reference the example to the right and/or the Assumptions tab for assistance.
Annual Attributable Production Capacity (AAPC) |  |  |  | EXAMPLE
Descriptor | Data | Units | Notes/Instructions | Descriptor | Data | Units | Notes/Instructions
Identify End Vehicle Type |  |  | Select the eligible property type being produced at the facility | Identify End Vehicle Type | electric vehicle |  | Batteries are sold for EVs
Annual Production Capacity |  | Unit/year | Projected (not peak or potential) number of units manufactured annually. | Annual Production Capacity | 100000 | Unit/year | Applicant produces 100,000 EV batteries per year at its 10 GWh factory.
Manufacturing Contribution |  | $/Unit | Value added contribution to system (excludes price paid for feedstock materials, upstream components, etc.). | Manufacturing Contribution | 6000 | $/Unit | Finished battery is sold for $12,000, but inputs and subcomponents cost $6,000, so the "manufacturing contribution" of this facility is $6,000.
Total Price of Vehicle Equipment |  | $/Unit | Price to end user of total system hardware including balance of system but excluding installation labor costs. | Total Price of Vehicle Equipment | 25000 | $/Unit | Total price of electric vehicle is $25,000.
Share of facility output |  | % | Fraction of production from project (i.e., manufacturing facility) that will be allocated to produce vehicle technology. Entries must be a value between 0 and 1. | Share of facility output | 90% | % | 90% of the facility's output goes to EVs, 10% to consumer electronics.
Deployed Property Lifetime |  | years | See Assumptions tab for common capacity factors, based on assumptions of typical use. Number of years the deployed equipment will operate. | Deployed Property Lifetime | 16 | years | Assumed EV lifetime is 16 years.
Annual Improved System Fuel Consumption |  | Miles per gallon of gasoline equivalent (MPGGE) | Projected liquid fuel consumption of improved system under typical operation (e.g., average fuel economy of a hybrid heavy-duty vehicle). If fully electric, enter "0" and fill out the row below. If plugin hybrid, fill out both rows. | Annual Improved System Fuel Consumption | 0 | Miles per gallon of gasoline equivalent (MPGGE) | Presumes the improved system uses no liquid fuel.
Miles per kWh |  | Miles per kWh | If electric or plug-in hybrid, state the required electricity under typical operation (e.g., average MPGe of an electric vehicle). | Miles per kWh | 3 | Miles per kWh | The improved system uses electricity and gets roughly 3 miles per kWh.

## Grid Modernization & Charging
Instructions for Manufacturers of Eligible Grid Modernization Equipment and Electric Vehicle Charging Equipment
User Input | Calculated or from other tab | Instructions are in yellow boxes next to the corresponding inputs
Manufacturing facilities for eligible grid modernization equipment should complete each green cell on this tab to indicate annual production. These metrics include rating factors that describe the performance of the product in its ultimate use. Applicants may reference the example to the right and/or the Assumptions tab for assistance.
Annual Attributable Production Capacity (AAPC) |  |  |  | EXAMPLE
Descriptor | Data | Units | Notes/Instructions | Descriptor | Data | Units | Notes/Instructions
Identify property type |  |  | Select the eligible property type being produced at the facility | Identify property type | Electric grid modernization equipment or components - 48C(c)(1)(A)(i)(III) |  | Large Power Transformers are grid modernization equipment
Annual Production Capacity |  | Units, kVA, etc. per year | Projected (not peak or potential) number or capacity of units manufactured annually. If possible, express the total capacity in terms of power capacity (e.g., kVA for transformers) rather than raw number of units produced. | Annual Production Capacity | 2000 | MVA/year | Projected (not peak or potential) number or capacity of units manufactured annually. If possible, express the total capacity in electrical terms (e.g., kVA for transformers) rather than raw number of units.
Manufacturing Contribution |  | $/Unit | Value added contribution to system for each unit produced (excludes price paid for feedstock materials, upstream components, etc.). | Manufacturing Contribution | 1000000 | $/Unit | The manufacturer purchases $500,000 of raw materials for each LPT, but sells each one for $1.5 million, so generates $1 million of value in the process.
Total Price of Equipment |  | $/Unit | Price to end user of total system hardware including balance of system but excluding installation labor costs. | Total Price of Equipment | 1500000 | $/Unit | The total value of the completed LPT is $1.5 million
Typical Annual Capacity Factor |  | % | See Assumptions tab for common capacity factors, based on assumptions of typical use. Defined as (annual energy output)/(peak power rating * 8760 hours). If you use a different capacity factor, please justify in the narrative. Entries must be a value between 0 and 1. | Typical Annual Capacity Factor | 65% | % | Average U.S. capacity factor of transmission equipment is 65%, per the Assumptions tab.
Share of facility output |  | % | Fraction of production from project (i.e., manufacturing facility) that will be allocated to produce eligible equipment. Entries must be a value between 0 and 1. | Share of facility output | 100% | % | We assume all of the facility output is for LPTs.
Deployed Property Lifetime |  | years | See Assumptions tab for common capacity factors, based on assumptions of typical use. Number of years the deployed equipment will operate. | Deployed Property Lifetime | 20 | years | Assumed LPT lifetime is 25 years.

## Fuels, Products, and Chemicals
Instructions for Manufacturers of Eligible Refining, Blending, or Electrolyzing Equipment
User Input | Calculated or from other tab | Instructions are in yellow boxes next to the corresponding inputs
Manufacturing facilities for eligible refining, blending, or electrolyzing equipment for eligible fuels, products, and chemicals should complete each green cell on this tab to indicate annual production. These metrics include a "Fuel Type/Process" selection, as well as other metrics to understand the performance of the product in its ultimate use. Applicants may reference the example to the right and/or the Assumptions tab for assistance.
Fuel Type/Process | Alcohol to jet from ethanol - gasification - wood waste | If other, enter here | Select the most representative fuel refining, blending, or electrolyzing process in cell B5. If other, enter in C5. | Fuel Type/Process | Gaseous hydrogen - renewable electrolysis |  | The electrolyzers will run on renewable electricity, so the applicant selects the LCA for "renewable electrolysis." This is equivalent to a 100% reduction in emissions per GGE.
Annual Attributable Production Capacity (AAPC) |  |  |  | EXAMPLE
Descriptor | Data | Units | Notes/Instructions | Descriptor | Data | Units | Notes/Instructions
Annual Production Capacity |  | Unit/year | Projected (not peak or potential) number of units manufactured annually. | Annual Production Capacity | 50 | Unit/year | Applicant produces 1000 1-MW electrolyzers at its new facility.
Manufacturing Contribution |  | $/Unit | Value added contribution to system (excludes price paid for feedstock materials, upstream components, etc.). | Manufacturing Contribution | 50000 | $/Unit | Electrolyzers are sold for $100,000 each, but use $50,000 worth of platinum group metals and other inputs, so the value added by the manufacturer is $50,000.
Total Installed System Price |  | $/Unit | Price to end user of total system hardware including balance of system but excluding installation labor costs. | Total Installed System Price | 1000000 | $/Unit | The full hydrogen electrolysis system is estimated at $1 million for a 1-MW capacity electrolyzer.
Capacity per unit per year |  | GGE | Amount of fuel, chemical, or product enabled the given unit of refining, electrolyzing, or blending equipment annually, best expressed in gallons of gasoline equivalent (GGE). Kilograms, MW, or other units should be converted to GGE using BTUs or MJs. | Capacity per unit per year | 150000 | GGE | A 1-MW electrolyzer could be expected to produce about 150,000 kg of hydrogen per year under typical operating conditions.
Deployed Property Lifetime |  | years | See Assumptions tab for common capacity factors, based on assumptions of typical use. Number of years the deployed equipment will operate. | Deployed Property Lifetime | 10 | years | Electrolyzers are expected to last about 10 years before replacement.
Share of Facility Output |  | % | Percentage of a project (i.e., manufacturing facility) that will be allocated to eligible equipment. Entries must be a value between 0 and 1. | Share of Facility Output | 100 | % | 100% of the facility will be used to produce clean hydrogen.

## Constants (hidden)
Product and Process
Gasoline
Alcohol to jet from ethanol - gasification - wood waste | Renewable, Low-Carbon, or Low-Emissions Fuel, Chemical or Product
Alcohol to jet from ethanol - gasification - municipal solid waste
Alcohol to jet from ethanol - fermentation - corn grain/starch
Alcohol to jet from ethanol - fermentation - corn stover
Alcohol to jet from ethanol - fermentation - industrial off-gases
Alcohol to jet from isobutanol - fermentation - corn grain/starch
Alcohol to jet from isobutanol - fermentation - corn stover
Alcohol to jet from isobutanol - fermentation - forest residue
Alcohol to jet from isobutanol - fermentation - miscanthus, switchgrass
Hydroprocessed ethers and fatty acids (HEFA) - tallow/animal fat
Hydroprocessed ethers and fatty acids (HEFA) - used cooking oil
Hydroprocessed ethers and fatty acids (HEFA) - corn oil
Hydroprocessed ethers and fatty acids (HEFA) - soybean oil
Fischer-tropsch - forest residue
Fischer-tropsch - woody energy crops
Fischer-tropsch - miscanthus, switchgrass
Fischer-tropsch - municipal solid waste
Ex-situ catalytic fast pyrolysis (CFP) - woody biomass
Ethanol - fermentation - corn grain/starch
Ethanol - fermentation - corn stover
Ethanol - gasification w/ syngas fermentation - corn stover
Ethanol - gasification w/ syngas fermentation - forest residue
Ethanol - gasification w/ syngas fermentation - switchgrass
Ethanol - gasification w/ syngas fermentation - municipal solid waste
Ethanol - gasification w/ syngas fermentation - wood waste
Ethanol - gasification w/ syngas fermentation - industrial waste gas
Biodiesel/FAME - tallow/animal fat
Biodiesel/FAME - used cooking oil
Biodiesel/FAME - cellulosic feedstocks
Renewable natural gas/biomethane - landfill gas
Renewable natural gas/biomethane - manure
Renewable propane
Renewable naphtha/gasoline
Gaseous hydrogen - renewable electrolysis
Energy Fuels
Propane
Diesel and home heating fuel (distillate fuel oil)
Kerosene
Coal
Natural gas
Grid electricity | Electricity
Renewable electricity from wind energy
Renewable electricity from solar energy
Renewable electricity from nuclear energy
Renewable electricity from hydropower energy
Renewable electricity from geothermal energy
Renewable electricity from biomass energy
Renewable electricity from marine energy
Other
Selection
Yes
No
Technology Areas
Renewable resources - 48C(c)(1)(A)(i)(I)
Fuel cells, microturbines, or energy storage - 48C(c)(1)(A)(i)(II)
Electric grid modernization equipment or components - 48C(c)(1)(A)(i)(III)
Property to capture, use, sequester CO2 - 48C(c)(1)(A)(i)(IV)
Refining, electrolyzing, or blending equipment - 48C(c)(1)(A)(i)(V)
Energy conservation - 48C(c)(1)(A)(i)(VI)
Electric or fuel cell vehicles - 48C(c)(1)(A)(i)(VII)
Hybrid vehicles not less than 14,000 lbs - 48C(c)(1)(A)(i)(VIII)
Other - 48C(c)(1)(A)(i)(IX)
Recycling of qualified advanced energy project 48C(c)(1)(A)
Renewable Technology Areas
Property that produces energy from geothermal deposits - 48C(c)(1)(A)(i)(I)
Property that produces energy from the sun - 48C(c)(1)(A)(i)(I)
Property that produces energy from the wind - 48C(c)(1)(A)(i)(I)
Property that produces energy from the water - 48C(c)(1)(A)(i)(I)
Property that produces energy from other renewable resources - 48C(c)(1)(A)(i)(I)
Vehicle Type
electric vehicle
fuel cell
hybrid vehicles with a gross vehicle weight rating of not less than 14,000 pounds
Grid modernization and charging
Electric grid modernization equipment or components - 48C(c)(1)(A)(i)(III)
Associated vehicle charging or refueling infrastructure - 48C(c)(1)(A)(i)(VII)(bb)
Energy Conservation Market
Residential
Commercial or Industrial
Both

## Energy Conservation
Instructions for Manufacturers of Eligible Energy Conservation Equipment
User Input | Calculated or from other tab | Instructions are in yellow boxes next to the corresponding inputs
Manufacturing facilities for eligible energy conservation equipment should complete each green cell on this tab to indicate annual production. These metrics include a "Fuel Type/Process" selection for the incumbent and improved technologies, as well as other metrics to understand the performance of the product in its ultimate use. Applicants may reference the example to the right and/or the Assumptions tab for assistance.
Fuel Information |  |  |  | EXAMPLE
Baseline Fuel Type/Process |  | If selected 'Other', explain here | Select the most representative baseline fuel refining, blending, or electrolyzing process. | Baseline Fuel Type/Process | Natural Gas |  | The project manufactures heat pumps which are assumed to replace natural gas furnaces.
Improved Fuel Type/Process |  | If selected 'Other', explain here | Select the most representative improved/ new fuel refining, blending, or electrolyzing process. For efficiency improvement projects, select the same fuel type/ process as the baseline if fuel switching not applicable and explain efficiency improvement in the text. | Improved Fuel Type/Process | Grid electricity |  | Heat pumps are assumed to be powered by grid electricity.
Annual Attributable Production Capacity (AAPC) |  |  |  | EXAMPLE
Descriptor | Data | Units | Notes/Instructions | Descriptor | Data | Units | Notes/Instructions
Identify Property Type |  |  | Identify if property is serving residential market; industrial or commercial market; or both | Identify Property Type | Residential |  | Heat Pumps are for residential scale
Annual Production Capacity |  | Unit/year | Projected (not peak or potential) number of units manufactured annually. | Annual Production Capacity | 10000 | Unit/year | Manufacturer produces 10,000 units of cold-climate air-source heat pumps
Manufacturing Contribution |  | $/Unit | Value added contribution to system (excludes price paid for feedstock materials, upstream components, etc.). | Manufacturing Contribution | 3500 | $/Unit | Heat Pumps are sold for $5000 but incorporate $1500 of input materials and components, so the manufacturer's contribution is $3500 per unit.
Total Price of Efficiency Equipment |  | $/Unit | Price to end user of total system hardware including balance of system but excluding installation labor costs. | Total Price of Efficiency Equipment | 5000 | $/Unit | Price to end user of total HVAC system hardware including balance of system but excluding installation labor costs.
Annual Baseline System Consumption |  | MMBTU/year | Likely annual energy consumption of baseline system (WITHOUT fuel switching or efficiency technology) under typical operation (e.g., energy consumption of average home using natural gas heating). Baseline system assumptions must match the assumptions used in commercial viability section of concept paper application | Annual Baseline System Consumption | 80 | MMBTU/year | Annual energy consumption of the average building using natural gas furnance of comparable size to heat pump
Annual Improved System Consumption |  | MMBTU/year | Likely annual energy consumption of improved system (AFTER fuel switching or efficiency technology) under typical operation (e.g., energy consumption of average home with air source heat pump). | Annual Improved System Consumption | 16 | MMBTU/year | Cold climate heat pump is projected to reduce energy usage by 64 MMBTU
Deployed Property Lifetime |  | years | See Assumptions tab for common capacity factors, based on assumptions of typical use. Number of years the deployed equipment will operate. | Deployed Property Lifetime | 10 | years | Heat pumps average lifetime are 10 years
Share of Facility Output |  | % | Fraction of production from project (i.e., manufacturing facility) that will be allocated to produce energy efficiency technology. Entries must be a value between 0 and 1. | Share of Facility Output | 100% | % | All of the factory's output goes to producing heat pump

## Energy Conservation (Electric) (hidden)
Instructions for Manufacturers of Eligible Energy Conservation Equipment
User Input | Calculated or from other tab | Instructions are in yellow boxes next to the corresponding inputs
Applicants should complete ONLY ONE TAB per application on the basis of their technology area.
Annual Attributable Production Capacity (AAPC) |  |  |  | EXAMPLE
Descriptor | Data | Units | Notes/Instructions | Descriptor | Data | Units | Notes/Instructions
Annual Production Capacity |  | Unit/year | Projected (not peak or potential) number of units manufactured annually. | Annual Production Capacity | 10000 | Unit/year | Manufacturer produces 10,000 condensers for HVAC units per year.
Manufacturing Contribution |  | $/Unit | Value added contribution to system (excludes price paid for feedstock materials, upstream components, etc.). | Manufacturing Contribution | 100 | $/Unit | Condensers are sold for $2000 but incorporate $1000 of input materials and components, so the manufacturer's contribution is $1000 per unit.
Total Price of Efficiency Equipment |  | $/Unit | Price to end user of total system hardware including balance of system but excluding installation labor costs. | Total Price of Efficiency Equipment | 2000 | $/Unit | Price to end user of total HVAC system hardware including balance of system but excluding installation labor costs.
Annual Baseline System Consumption |  | MWh/year | Likely annual energy consumption of baseline system (WITHOUT efficiency technology) under typical operation (e.g., energy consumption of average home without smart meter). | Annual Baseline System Consumption | 20 | MWh/year | Annual energy consumption of the average building using this HVAC equipment.
Annual Improved System Consumption |  | MWh/year | Likely annual energy consumption of improved system (WITH efficiency technology) under typical operation (e.g., energy consumption of average home with smart meter). | Annual Improved System Consumption | 15 | MWh/year | HVAC equipment is projected to reduce energy use by 5 MWh per year.
Deployed Property Lifetime |  | years | Number of years the deployed equipment will operate. | Deployed Property Lifetime | 20 | years | HVAC system is expected to last for 20 years.
Share of Facility Output |  | % | Fraction of production from project (i.e., manufacturing facility) that will be allocated to produce energy efficiency technology. | Share of Facility Output | 100% | % | All of the factory's output goes to these condensors.
Note on D10: [Threaded comment] Your version of Excel allows you to read this threaded comment; however, any edits to it will get removed if the file is opened in a newer version of Excel. Learn more: https://go.microsoft.com/fwlink/?linkid=870924 Comment: How do we capture the benefits of fuel switching? Cold climate heat pump might use a lot of electricity, but it should still have an emissions benefit relative to heating oil.

## Carbon Capture
Instructions for Manufacturers of Carbon Capture, Removal, Use, and Storage
User Input | Calculated or from other tab | Instructions are in yellow boxes next to the corresponding inputs
Manufacturing facilities for eligible carbon capture, remove, use, or storage equipment -- or other equipment designed to reduce emissions -- should complete each green cell on this tab to indicate annual production. These include metrics to understand the performance of the product in its ultimate use. Applicants may reference the example to the right and/or the Assumptions tab for assistance.
Annual Attributable Production Capacity (AAPC) |  |  |  | Annual Attributable Production Capacity (AAPC)
Descriptor | Data | Units | Notes/Instructions | Descriptor | Data | Units | Notes/Instructions
Annual Production Capacity |  | Unit/year | Projected (not peak or potential) number of units manufactured annually. | Annual Production Capacity | 100000 | Unit/year | A manufacturer projects that its new factory will produce 100,000 gallons of a solvent that can be used in carbon capture systems.
Manufacturing Contribution |  | $/Unit | Value added contribution to system (excludes price paid for feedstock materials, upstream components, etc.). | Manufacturing Contribution | 450 | $/Unit | Value added contribution to system (excludes price paid for feedstock materials, upstream components, etc.).
Total Cost of Emissions Reduction Component |  | $/Unit | Price to end user of total system hardware (e.g., full CCS system) including balance of system but excluding installation labor costs. | Total Cost of Emissions Reduction Component | 5000 | $/Unit | The full price of the functional CCS apparatus is estimated at $5,000 per gallon of solvent.
CO2e Reduction Per Unit |  | Metric tons CO2e | Annual CO2-equivalent emissions reductions per unit deployed. For equipment that reduces non-CO2 emissions, applicants can use the "CO2 Equivalency Assumptions" on the Assumptions tab. | CO2e Reduction Per Unit | 100 | Metric tons CO2e | Each gallon of solvent is expected to reduce 1,000 metric tons of CO2e per year.
Deployed Property Lifetime |  | years | See Assumptions tab for common capacity factors, based on assumptions of typical use. Number of years the deployed equipment will operate. | Deployed Property Lifetime | 20 | years | The solvent is expecteed to last 20 years before replacement
Share of Facility Output |  | % | Percentage of a project (i.e., manufacturing facility) that will be allocated to eligible equipment. Entries must be a value between 0 and 1. | Share of Facility Output | 50% | % | Half of the facility's solvent will be sold into the cleaning products market, so only 50% of the facility's output is dedicated to eligible technologies.

## Recycling
Instructions for Recyclers of Qualified Energy Properties
User Input | Calculated or from other tab | Instructions are in yellow boxes next to the corresponding inputs
Recycling facilities of qualified energy properties should complete each green cell on this tab to indicate annual production. These metrics include the recycled properties (input) and the products (output) and associated production information. Applicants may reference the example to the right and/or the Assumptions tab for assistance.
Fuel Information |  |  |  | EXAMPLE
Input Technology Area |  | If selected 'Other', explain here | Select the most representative technology area for the recycling input. If the input is a critical material, use the critical material data sheet and application | Input Technology Area | Electric or fuel cell vehicles - 48C(c)(1)(A)(i)(VII) | If selected 'Other', explain here | Select the most representative technology area for the recycling input. If the input is a critical material, use the critical material data sheet and application
Output Technology Area |  | If selected 'Other', explain here | Select the most representative technology area for the recycling output. If the output is a critical material, fill out the critical material data sheet | Output Technology Area | Electric or fuel cell vehicles - 48C(c)(1)(A)(i)(VII) | If selected 'Other', explain here | Select the most representative technology area for the recycling input. If the output is a critical material, select other and write in the critical material
Annual Attributable Production Capacity (AAPC) |  |  |  | EXAMPLE
Descriptor | Data | Units | Notes/Instructions | Descriptor | Data | Units | Notes/Instructions
Recovery Rate |  | Mass/Unit | Projected (not peak or potential) recovered rate | Recovery Rate | 0.5 | g Li/battery cell | Projected (not peak or potential) recovered rate
Annual Production Capacity |  | Unit/year | Projected (not peak or potential) number of output units produced. Fill in the Unit column with the appropriate unit e.g. MWh, tonnes, etc | Annual Production Capacity | 100000 | kg Li/year | Manufacturer produces 100,000 kg of of Lithium from recycled batteries inputs

## Other
Instructions for Manufacturers of Other Greenhouse Gas Reduction Equipment
User Input | Calculated or from other tab | Instructions are in yellow boxes next to the corresponding inputs
Manufacturing facilities for other equipment designed to reduce greenhouse gas emissions should complete each green cell on this tab to indicate annual production. These include metrics to understand the performance of the product in its ultimate use. Applicants may reference the example to the right and/or the Assumptions tab for assistance.
Provide Brief Description of Output |  |  | In 10 words or less, describe what product the facility produces and why it qualifies for the 48C tax credit
Annual Attributable Production Capacity (AAPC)
Descriptor | Data | Units | Notes/Instructions
Base Unit |  | Unit | Describe the unit of production
Annual Production Capacity |  | Unit/year | Projected (not peak or potential) number of units manufactured annually.
Manufacturing Contribution |  | $/Unit | Value added contribution to system (excludes price paid for feedstock materials, upstream components, etc.).
Total Cost of Emissions Reduction Component |  | $/Unit | Price to end user of total system hardware (e.g., full CCS system) including balance of system but excluding installation labor costs.
CO2e Reduction Per Unit |  | Metric tons CO2e/unit | Annual CO2-equivalent emissions reductions per unit deployed. For equipment that reduces non-CO2 emissions, applicants can use the "CO2 Equivalency Assumptions" on the Assumptions tab.
Deployed Property Lifetime |  | years | See Assumptions tab for common capacity factors, based on assumptions of typical use. Number of years the deployed equipment will operate.
Share of Facility Output |  | % | Percentage of a project (i.e., manufacturing facility) that will be allocated to eligible equipment. Entries must be a value between 0 and 1.

## Assumptions
Baseline Metrics and Conversion Factors
Metric | Value | Units
MJ per gallon of gasoline | 120 | MJ/GGE
BTUs per gallon of gasoline | 114000 | BTU/GGE
Annual Miles Traveled (average new light-duty vehicle) | 10850 | miles
Baseline Vehicle Fuel Economy | 24 | mpg
Vehicle Cost (2021 average new light-duty vehicle) | 42000 | $
CO2 Equivalency Assumptions
Original Metric | CO2e Emissions (metric tons)
Metric ton of CO2 | 1
Metric ton of Methane | 22.7
Metric ton of Nitrous Oxide | 270
Metric ton of HFCs/PFCs | Various (use EPA calculator below)
Metric ton of SF6 | 20684
Gallon of gasoline avoided | 0.009
Megawatt-hour of electricity avoided | 0.709
Source: https://www.epa.gov/energy/greenhouse-gas-equivalencies-calculator
Common Service Life Assumptions
Technology | Service Life Years | Notes
General suggestion (for technologies excluded below) | 20
Distributed Solar Photovoltaics - Modules | 26 | https://www.eia.gov/analysis/studies/buildings/dg_storage_chp/
Distributed Solar Photovoltaics - Inverters | 21 | https://www.eia.gov/analysis/studies/buildings/dg_storage_chp/
Distributed Wind | 20 | https://www.eia.gov/analysis/studies/buildings/dg_storage_chp/
Battery Storage - Cells | 10 | https://www.eia.gov/analysis/studies/buildings/dg_storage_chp/
Battery Storage - String Inverters | 15 | https://www.eia.gov/analysis/studies/buildings/dg_storage_chp/
Fuel Cell | 10 | https://www.eia.gov/analysis/studies/buildings/dg_storage_chp/
Micro Turbine | 10 | https://www.eia.gov/analysis/studies/buildings/dg_storage_chp/
Air-Source Heat Pump | 9 to 22 | https://www.eia.gov/analysis/studies/buildings/equipcosts/
Electric Rooftop Heat Pump | 21 | https://www.eia.gov/analysis/studies/buildings/equipcosts/
Ground-Source Heat Pump | 8 to 21 | https://www.eia.gov/analysis/studies/buildings/equipcosts/
Grid Modernization Equipment | 25
Light-duty Vehicle | 16
Utility-scale PV | 30 | Note: Utility-scale technologies are evaluated using a 30-year investment recovery period. However, these technologies will remain in service as long as going-forward revenues (system value) exceed going-forward costs (variable and fixed operating costs). Thus actual service life may be shorter-than or substantially longer than 30-years.
Utility-scale Wind | 30
Utility-scale Fuel Cells | 30
Utility-scale Combustion Turbines | 30
Common Capacity Factor Assumptions
End Use Energy Product (Technology) | Capacity Factor (%) | Notes
Biomass (general) | 52% | Fleet capacity factor in 2021
Geothermal | 73% | Fleet capacity factor in 2021
Grid - Transmission/Transportation | 65%
Grid Equipment - Interconnection | 80%
Landfill gas utilization (general) | 80% | Fleet capacity factor in 2021
Solar Thermal | 28% | Based on NEMS EMM Region 20 WECC Southwest
Solar Photovoltaic (general) | 20% | Based on ac kWh delivered and dc watts rated power (Use 25% if ac-to-ac)
Storage | 10%
Storage – Pumped Hydro | N/A
Storage – Adv. Batteries | 10%
Storage – Flywheel | N/A
Wind | 44% | Based on NEMS EMM Region 18 and 19: Southwest Power Pool Central and North
Wind – Offshore | 42% | Based on NEMS EMM Region 7 NPCC New England
CO2 Equivalency Assumptions
Original Metric | CO2e Emissions (metric tons)
Metric ton of CO2 | 1
Metric ton of Methane | 22.7
Metric ton of Nitrous Oxide | 270
Metric ton of HFCs/PFCs | Various (use EPA calculator below)
Metric ton of SF6 | 20684
Gallon of gasoline avoided | 0.009
Megawatt-hour of electricity avoided | 0.709
Source: https://www.epa.gov/energy/greenhouse-gas-equivalencies-calculator
Note on A1: [Threaded comment] Your version of Excel allows you to read this threaded comment; however, any edits to it will get removed if the file is opened in a newer version of Excel. Learn more: https://go.microsoft.com/fwlink/?linkid=870924 Comment: remove first two tables @Higdon, Jake Reply: @Yang, Charles (CONTR) double check me but I think this is good