## Lists (hidden)
Rank | Company | CompanyName | Column1 | Rank | Operation | OperationName | Column1 | Rank | Affected Source | Subcategory | Compliance Reqts | Limits | NOCS |  |  | State | Subcategory | Tire Production | Tire Cord Production | Puncture Sealant Application | Rubber Processing | TireProductionOption1—H | TireProductionOption2—p | TireProductionPurchasea | TireProductionWithoutus | TireProductionUsingana | TireCordProductionOption1.a | TireCordProductionOption1.b | TireCordProductionOption2 | TireCordProductionWithoutus | TireCordProductionUsingana | PunctureSealantApplicationOption1.a | PunctureSealantApplicationOption1.b | PunctureSealantApplicationOption2 | PunctureSealantApplicationThermalox | PunctureSealantApplicationCarbonads | PunctureSealantApplicationOthertype | PunctureSealantApplicationPermanent | PunctureSealantApplicationOthercapt | RubberProcessingEmissions | RubberProcessingALT | Rank | facilityname | OperationName | Subcategory | ComplianceOptions | EmissionLimit | uniquename | RemoveDup | RankedUnique | Rankedfacilityname | RankedOperationName | RankedSubcategory | RankedComplianceOptions | RankedEmissionLimit | Tire Production | Tire Cord Production | Puncture Sealant Application | Rubber Processing | All | Rank | facilityname | OperationName | Subcategory | uniquename | RemoveDup | RankedUnique | ranked facility | rankedoperation | rankedsub
1 | 1 | 1 | 1 | [9 empty] | No | complianceoptions |  | AK | Rubber Processing | Option 1—HAP constituent option | Option 1.a (production-based option)—Existing tire cord production affected source | Option 1.a (percent reduction option)—Existing puncture sealant application spray booth | Emissions of THC and fPM or metal HAP must not exceed the limits in Table 15. | a. Emissions of each HAP in Table 16 to this subpart must not exceed 1,000 grams HAP per megagram (2 pounds per ton) of total cements and solvents used at the tire production affected source, and b. Emissions of each HAP not in Table 16 to this subpart must not exceed 10,000 grams HAP per megagram (20 pounds per ton) of total cements and solvents used at the tire production affected source. | Emissions of HAP must not exceed 0.024 grams per megagram (0.00005 pounds per ton) of rubber used at the tire production affected source. | a. Emissions of each HAP in Table 16 to this subpart must not exceed 1,000 grams HAP per megagram (2 pounds per ton) of total cements and solvents used at the tire production affected source, and b. Emissions of each HAP not in Table 16 to this subpart must not exceed 10,000 grams HAP per megagram (20 pounds per ton) of total cements and solvents used at the tire production affected source. | a. Emissions of each HAP in Table 16 to this subpart must not exceed 1,000 grams HAP per megagram (2 pounds per ton) of total cements and solvents used at the tire production affected source, and b. Emissions of each HAP not in Table 16 to this subpart must not exceed 10,000 grams HAP per megagram (20 pounds per ton) of total cements and solvents used at the tire production affected source. | a. Emissions of each HAP in Table 16 to this subpart must not exceed 1,000 grams HAP per megagram (2 pounds per ton) of total cements and solvents used at the tire production affected source, and b. Emissions of each HAP not in Table 16 to this subpart must not exceed 10,000 grams HAP per megagram (20 pounds per ton) of total cements and solvents used at the tire production affected source. | Emissions must not exceed 280 grams HAP per megagram (0.56 pounds per ton) of fabric processed at the tire cord production affected source. | Emissions must not exceed 220 grams HAP per megagram (0.43 pounds per ton) of fabric processed at the tire cord production affected source. | a. Emissions of each HAP in Table 16 to this subpart must not exceed 1,000 grams HAP per megagram (2 pounds per ton) of total coatings used at the tire cord production affected source, and b. Emissions of each HAP not in Table 16 to this subpart must not exceed 10,000 grams HAP per megagram (20 pounds per ton) of total coatings used at the tire cord production affected source. | Emissions must not exceed 280 grams HAP per megagram (0.56 pounds per ton) of fabric processed at the tire cord production affected source. | Emissions must not exceed 280 grams HAP per megagram (0.56 pounds per ton) of fabric processed at the tire cord production affected source. | Reduce spray booth HAP (measured as volatile organic compounds (VOC)) emissions by at least 86 percent by weight. | Reduce spray booth HAP (measured as VOC) emissions by at least 95 percent by weight. | a. Emissions of each HAP in Table 16 to this subpart must not exceed 1,000 grams HAP per megagram (2 pounds per ton) of total puncture sealants used at the puncture sealant affected source, and b. Emissions of each HAP not in Table 16 to this subpart must not exceed 10,000 grams HAP per megagram (20 pounds per ton) of total puncture sealants used at the puncture sealant affected source. | Maintain the daily average firebox secondary chamber temperature within the operating range established during the performance test. | a. Maintain the total regeneration mass, volumetric flow, and carbon bed temperature at the operating range established during the performance test. | Maintain your operating parameter(s) within the range(s) established during the performance test and according to your monitoring plan. | a. Maintain the face velocity across any NDO at least at the levels established during the performance test. | Maintain the operating parameters within the range(s) established during the performance test and according to your monitoring plan. | THC emissions must not exceed 64 g/Mg mixed rubber compound processed on a 15-day rolling average, fPM emissions must not exceed 3.0 g/Mg mixed rubber compound processed | Control of fPM emissions
[14 empty] | Compliant Material 63.3491(a) |  | AL | Tire Production | Option 2—production-based option | Option 1.b (production-based option)—New or reconstructed tire cord production affected source | Option 1.b (percent reduction option)—New or reconstructed puncture sealant application spray booth |  |  |  |  | Emissions of HAP must not exceed 0.024 grams per megagram (0.00005 pounds per ton) of rubber used at the tire production affected source. | Emissions of HAP must not exceed 0.024 grams per megagram (0.00005 pounds per ton) of rubber used at the tire production affected source. |  |  |  | Emissions must not exceed 220 grams HAP per megagram (0.43 pounds per ton) of fabric processed at the tire cord production affected source. | Emissions must not exceed 220 grams HAP per megagram (0.43 pounds per ton) of fabric processed at the tire cord production affected source. |  |  |  |  | b. Reestablish the carbon bed temperature to the levels established during the performance test within 15 minutes of each cooling cycle. |  | b. Maintain the size of NDO, the number of NDO, and their proximity to HAP emission sources consistent with the parameters established during the performance test. |  | THC emissions must not exceed 64 g/Mg mixed rubber compound processed on a 15-day rolling average,metal HAP emissions must not exceed 0.051 g/Mg mixed rubber compound processed | Control of metals emissions
[14 empty] | Emission Rate Without Add-on Controls 63.3491(b) |  | AR | Tire Cord Production |  | Option 2 (HAP constituent option)—Existing, new or reconstructed tire cord production affected source | Option 2 (HAP constituent option) Existing, new or reconstructed puncture sealant application spray booth | [9 empty] | a. Emissions of each HAP in Table 16 to this subpart must not exceed 1,000 grams HAP per megagram (2 pounds per ton) of total coatings used at the tire cord production affected source, and b. Emissions of each HAP not in Table 16 to this subpart must not exceed 10,000 grams HAP per megagram (20 pounds per ton) of total coatings used at the tire cord production affected source. | a. Emissions of each HAP in Table 16 to this subpart must not exceed 1,000 grams HAP per megagram (2 pounds per ton) of total coatings used at the tire cord production affected source, and b. Emissions of each HAP not in Table 16 to this subpart must not exceed 10,000 grams HAP per megagram (20 pounds per ton) of total coatings used at the tire cord production affected source.
[14 empty] | Emission Rate With Add-on Controls 63.3491(c) |  | AS | Puncture Sealant Application
[14 empty] | Control Efficiency/Outlet Concentration 63.3491(d) |  | AZ
CA
[14 empty] | NOCS |  | CO
[14 empty] | No |  | CT
DC
[14 empty] | Deviation Causes |  | DE |  |  |  |  | Not Applicable
[14 empty] | Control Equipment Problems |  | FL
[14 empty] | Process Problems |  | GA
[14 empty] | Other Known Causes |  | GU |  | TireProductionOption1—H | TireCordProductionOption1.a | PunctureSealantApplicationOption1.a | RubberProcessingThereare
[14 empty] | Other Unknown Causes |  | HI |  | TireProductionOption2—p | TireCordProductionOption1.b | PunctureSealantApplicationOption1.b
[14 empty] | Switch Coatings |  | IA |  | TireProductionPurchasea | TireCordProductionOption2( | PunctureSealantApplicationOption2(
[16 empty] | ID |  | TireProductionWithoutus | TireCordProductionWithoutus | PunctureSealantApplicationThermalox
[14 empty] | CMSCauseList |  | IL |  | TireProductionUsingana | TireCordProductionUsingana | PunctureSealantApplicationCarbonads
[14 empty] | Monitoring Equipment Malfunctions |  | IN |  |  |  | PunctureSealantApplicationOthertype
Rank | Company | CompanyName | Column1 | [10 empty] | Nonmonitoring Equipment Malfunctions |  | KS |  |  |  | PunctureSealantApplicationPermanent
[14 empty] | Quality Assurance/Quality Control Calibrations |  | KY |  |  |  | PunctureSealantApplicationOthercapt
[14 empty] | Other Known Causes |  | LA
[14 empty] | Other Unknown Causes |  | MA
MD
[14 empty] | Operating Limits |  | ME
[14 empty] | Bypass of Control Device |  | MI |  | 10
[14 empty] | Combustion Temperature |  | MN
[14 empty] | Inlet to Catalyst Bed Temperature |  | MO |  | TireProductionOption1—H | TireCordProductionOption1.a | PunctureSealantApplicationOption1.a | RubberProcessingEmissions
[14 empty] | Temperature Difference Across Catalyst Bed |  | MP |  | TireProductionOption2—p | TireCordProductionOption1.b | PunctureSealantApplicationOption1.b
[14 empty] | Inspection and Maintenance Plan |  | MS |  | TireProduction | TireCordProductionOption2( | PunctureSealantApplicationOption2(
[14 empty] | Regeneration Desorbing Gas Flow |  | MT |  | TireProduction | TireCordProduction | PunctureSealantApplication
[14 empty] | Carbon Bed Temperature |  | NC |  | TireProduction | TireCordProduction | PunctureSealantApplication
[14 empty] | Condenser Outlet Temperature |  | ND |  |  |  | PunctureSealantApplication
[14 empty] | PTE Air Flow Direction |  | NE |  |  |  | PunctureSealantApplication
[14 empty] | PTE Facial Velocity |  | NH |  |  |  | PunctureSealantApplication
[14 empty] | PTE Pressure Drop Across Enclosure |  | NJ
[14 empty] | Non-PTE Gas Flow Rate |  | NM
[14 empty] | Non-PTE Duct Static Pressure |  | NV
[14 empty] | Desorption Concentrate Stream Temperature |  | NY |  | Purchase alternative, Monthly average alternative without using an add-on control device, Monthly average alternative using an add-on control device
[14 empty] | Pressure Drop Across Concentrator |  | OH
[14 empty] | Bioreactor Alternative Monitoring |  | OK |  | Tire Production | Tire Cord Production | Puncture Sealant Application | Rubber Processing
[16 empty] | OR |  | Purchase alternative | Monthly average alternative without using an add-on control device | Thermal oxidizer to which puncture sealant application spray booth emissions are ducted | There are no emission limitations or other requirements for the rubber processing affected source.
[14 empty] | 63.6000 Limits |  | PA |  | Monthly average alternative without using an add-on control device | Monthly average alternative using an add-on control device | Carbon adsorber (regenerative) to which puncture sealant application spray booth emissions are ducted
[14 empty] | Firebox secondary chamber temperature |  | PR |  | Monthly average alternative using an add-on control device |  | Other type of control device to which puncture sealant application spray booth emissions are ducted
[14 empty] | Total regeneration stream mass flow |  | RI |  |  |  | Permanent total enclosure capture system
[14 empty] | Total regeneration stream volumatric flow |  | SC |  |  |  | Other capture system
[14 empty] | Carbon bed temperature |  | SD
[14 empty] | Continuous parameter monitoring system (using other control device) (Insert name here) |  | TN
[14 empty] | Face velocity across the NDO for permanent total enclosure |  | TX
[14 empty] | Parameters in monitoring plan (using other capture systems) (Describe here) |  | UT
VA
VI
VT
WA
WI
WV
WY
End Compliant Material
Start No Addon
End W/out Addon
Start w/addon

## Welcome
DO NOT REMOVE OR EDIT INFORMATION IN THIS SECTION FOR INTERNAL USE ONLY
Template Name | 63.6016(k) Notification of Compliance and §63.6017(g) Semiannual Compliance Report (Spreadsheet Template)
CitationID | 63.6016(k) and 63.6017(g)
Template Version | Final ICR Draft
Last Updated Date | 2024-08-28
OMB Control Number: 2060-0449 Form 5900-659
For further Paperwork Reduction Act information see: https://www.epa.gov/electronic-reporting-air-emissions/paperwork-reduction-act-pra-cedri-and-ert
40 CFR Part 63, Subpart XXXX National Emission Standards for Hazardous Air Pollutants: Rubber Tire Manufacturing - §63.6016(k) Notification of Compliance Status and §63.6017(g) Semiannual Compliance Report Spreadsheet Template
Welcome and Instructions
Purpose:
This spreadsheet template was designed by the U.S. EPA to facilitate the Notification of Compliance Status and Compliance reporting for facilities subject to 40 CFR part 63, subpart XXXX. The Notification of Compliance Status (NOCS) is a one time notification that is required for new or reconstructed sources by §63.6016(k) no later than 30 calendar days following the end of the initial 12 month compliance period. The compliance report is a report that is required for existing sources by §63.6017(g) and is due every six months, unless the facility qualifies for annual reporting (§63.6017(f)). The EPA's Compliance and Emissions Data Reporting (CEDRI) is accessible through the EPA's Central Data Exchange (https://cdx.epa.gov)
Electronic reporting:
Electronic submission of Compliance reports through CEDRI is required under §63.6017.
A completed spreadsheet template should be uploaded to CEDRI to fulfill the electronic reporting requirements under §63.6016 and §63.6017.
Do not submit information you claim as confidential business information (CBI) to EPA via CEDRI. EPA will make all the information submitted through this form via CEDRI available to the public without further notice to you. Anything submitted using CEDRI cannot later be claimed to be CBI. Furthermore, under CAA section 114(c) emissions data is not entitled to confidential treatment and requires EPA to make emissions data available to the public. Thus, emissions data will not be protected as CBI and will be made publicly available. Although we do not expect persons to assert a claim of CBI, if persons wish to assert a CBI claim, you must submit the report via CEDRI with the CBI omitted and mail a complete report, including any information claimed to be CBI, to EPA on a compact disc, flash drive, or other commonly used electronic storage media via U.S. postal service. You must mark the outside of the digital storage media as CBI and then identify electronically within the digital storage media the specific information that is claimed as CBI. Mail the media to the address in the referencing federal regulation. If no address is specified, mail the media to: U.S. EPA/OAQPS/CORE CBI Office Attention: Group Leader, Measurement Policy Group MD C404-02 4930 Old Page Rd Durham, North Carolina 27703
IMPORTANT: The spreadsheet must be uploaded into CEDRI as a single ZIP file, which must include this Excel workbook and any related attachments that were referenced in the workbook (i.e., additional information file found in the "Company_Information" worksheet). Note: If you are uploading file attachments for your report, the uploaded files may be in any format (e.g., zip, docx, PDF). If you would like to include an Excel file(s) as an attachment, you must first zip the excel file(s) into a separate ZIP file and include within the master ZIP file that will be uploaded into CEDRI. Once all data have been entered into the worksheets, combine this completed Excel workbook and all attachment files (including any ZIP file containing separate excel file(s), if applicable) into a single ZIP file for upload to CEDRI.
Template Navigation and Worksheets to Complete:
Gray worksheets: The gray worksheets labeled Company_Information and Compliance_ Options contain general information that is common to both the Notification of Compliance Status and the Compliance Report and should be completed first. After completing the gray worksheets, the spreadsheet may be saved as a site specific template to use in subsequent reports to limit subsequent data entry. Selecting "No" or "Yes" in the "Is this report a Notification of Compliance Status (NOCS)?" selection (found on the Company_Information worksheet) will hide or make visible the worksheets associated with the NOCS. The information in the gray worksheet varies very little from one reporting period to the next. NOTE: Some dropdowns on a given worksheet are dependent on data from a preceding column, so it may look like the dropdown is empty at first glance.
Orange worksheets: The orange worksheets (NoticeOfComplianceStatus, NOCS_TireProduction, NOCS_TireCordProd, NOCS_PunctureSealantApp, and NOCS_Certification) are required if the submission is a Notification of Compliance Status. These worksheets will be hidden if "No" is selected in column P in the Company Information worksheet as the answer to "Is this report a Notification of Compliance Status (NOCS)?" question. The first three or four columns in each NOCS worksheet will be prefilled based on information entered in the 'Compliance_Options' worksheet.
Green worksheets: In addition to the gray worksheets, complete the green worksheet(s) (Compliance Rpt - Tire Prod, Compliance Rpt - Tire Cord, Compliance Rpt - Puncture Seal, and Compliance Rpt - Deviations), that represents the actual compliance option used for each reporting period. The first three columns in each Compliance Rpt worksheet will be prefilled based on information entered in the 'Compliance_Options' worksheet. The Compliance Rpt - Certification worksheet must be completed for every compliance report. The NOCS Certification worksheet must be completed for the one time NOCS.
Within the worksheets, examples are provided (or will be provided in Final template) and example rows are colored light red (rows 14 through 23), and the XML tags (row 13, hidden)) are colored green. These rows are locked and cannot be used for data entry.
Certification: Complete the NOCS_Certification worksheet to complete the NOCS certification statement in accordance with §63.9(h)(2)(i)(G). Complete the Compliance Rpt - Certification worksheet to complete the certification statements required by §63.6017(c)(5), (6), and (8).

## Company_Information
DO NOT REMOVE OR EDIT INFORMATION IN THIS SECTION FOR INTERNAL USE ONLY
Template Name | 63.6016(k) Notification of Compliance and §63.6017(g) Semiannual Compliance Report (Spreadsheet Template)
CitationID | 63.6016(k) and 63.6017(g)
Template Version | Final ICR Draft
Last Updated Date | 2024-08-28
OMB Control Number: 2060-0449 Form 5900-659
40 CFR Part 63, Subpart XXXX National Emission Standards for Hazardous Air Pollutants: Rubber Tire Manufacturing - §63.6016(k) Notification of Compliance Status and §63.6017(g) Semiannual Compliance Report Spreadsheet Template
Note: If submitting NOCS for any Facility listed in the table below, scroll to column Q and select Yes. New NOCS specfic worksheets will display.
| SITE INFORMATION | [8 empty] | REPORTING PERIOD |  |  | ADDITIONAL INFORMATION
Company Record No. (Field value will automatically generate when Company Name entered in Column C.) | Company Name (§63.6017(c)(1)) | Address (§63.6017(c)(1)) | Address 2 | City (§63.6017(c)(1)) | County | State Abbreviation (§63.6017(c)(1)) | Zip Code (§63.6017(c)(1)) | Responsible Agency Facility ID (State Facility Identifier) | Is this an Existing or New or Reconstructed Effective Source (Select from dropdown) | Date of Report (§63.6017(c)(3)) | Beginning Date of Reporting Period (§63.6017(c)(3)) | Ending Date of Reporting Period (§63.6017(c)(3)) | Please enter any additional information. | Enter associated file name reference. | Is this report a Notification of Compliance Status (NOCS)? (Select from dropdown)
RecordId | CompanyName | AddressLine1 | AddressLine2 | CityName | CountyName | StateName | ZIPCode | StateFacID | EffectiveSource | ReportDate | PeriodStartDate | PeriodEndDate | AddInfo | AddFile | NocsFlag
e.g.: 1 | e.g.: EPA Tire & Rubber Co | e.g.: 123 Main Street | e.g.: Suite 100 | e.g.: Brooklyn | e.g.: Kings | e.g.: NY | e.g.: 11221 | e.g.: 9145555555 | e.g.: New or Reconstructed Source | e.g.: 7/2/2017 | e.g.: 1/1/2017 | e.g.: 6/30/2017 | e.g.: Provide any additional information here. | e.g.: addlinfo.zip | e.g.:Yes
e.g.: | e.g.: | e.g.: | e.g.: | e.g.: | e.g.: | e.g.: | e.g.: | e.g.: | e.g.: | e.g.: | e.g.: | e.g.: | e.g.: | e.g.: | e.g.:
e.g.: | e.g.: | e.g.: | e.g.: | e.g.: | e.g.: | e.g.: | e.g.: | e.g.: | e.g.: | e.g.: | e.g.: | e.g.: | e.g.: | e.g.: | e.g.:
e.g.: | e.g.: | e.g.: | e.g.: | e.g.: | e.g.: | e.g.: | e.g.: | e.g.: | e.g.: | e.g.: | e.g.: | e.g.: | e.g.: | e.g.: | e.g.:
e.g.: | e.g.: | e.g.: | e.g.: | e.g.: | e.g.: | e.g.: | e.g.: | e.g.: | e.g.: | e.g.: | e.g.: | e.g.: | e.g.: | e.g.: | e.g.:
e.g.: | e.g.: | e.g.: | e.g.: | e.g.: | e.g.: | e.g.: | e.g.: | e.g.: | e.g.: | e.g.: | e.g.: | e.g.: | e.g.: | e.g.: | e.g.:
e.g.: | e.g.: | e.g.: | e.g.: | e.g.: | e.g.: | e.g.: | e.g.: | e.g.: | e.g.: | e.g.: | e.g.: | e.g.: | e.g.: | e.g.: | e.g.:
e.g.: | e.g.: | e.g.: | e.g.: | e.g.: | e.g.: | e.g.: | e.g.: | e.g.: | e.g.: | e.g.: | e.g.: | e.g.: | e.g.: | e.g.: | e.g.:
e.g.: | e.g.: | e.g.: | e.g.: | e.g.: | e.g.: | e.g.: | e.g.: | e.g.: | e.g.: | e.g.: | e.g.: | e.g.: | e.g.: | e.g.: | e.g.:
e.g.: | e.g.: | e.g.: | e.g.: | e.g.: | e.g.: | e.g.: | e.g.: | e.g.: | e.g.: | e.g.: | e.g.: | e.g.: | e.g.: | e.g.: | e.g.:
1 | CompanyName

## Compliance_Options
DO NOT REMOVE OR EDIT INFORMATION IN THIS SECTION FOR INTERNAL USE ONLY
Template Name | 63.6016(k) Notification of Compliance and §63.6017(g) Semiannual Compliance Report (Spreadsheet Template)
CitationID | 63.6016(k) and 63.6017(g)
Template Version | Final ICR Draft
Last Updated Date | 2024-08-28
OMB Control Number: 2060-0449 Form 5900-659
40 CFR Part 63, Subpart XXXX National Emission Standards for Hazardous Air Pollutants: Rubber Tire Manufacturing -
63.6016(k) Notification of Compliance and §63.6017(g) Semiannual Compliance Report (Spreadsheet Template)
Note: Company Record No. selections appear once Company(s) are added to Company_Information worksheet. Fill out table moving left to right, as dropdowns are dependent on previous selections.
COMPLIANCE OPTIONS
Company Record No. (Select from dropdown) | Rubber Tire Manufacturing Affected Source or Facility as stated in §63.6017(c)(7) if applicable. (§63.9(h)) | Rubber Tire Manufacturing Subcategory (Select from dropdown) | Identification of the Compliance Option (Appendices - Table 1, 2, 3, 4, 15 or 16 To Subpart XXXX of Part 63) (Select from dropdown) | Identification of the Compliance Alternative (Appendices - Table 1, 2, 3, 4, 15 or 16 To Subpart XXXX of Part 63) (Select from dropdown) | Select corresponding emissions or operating limit (Appendices - Table 1, 2, 3, 4, 15 or 16 To Subpart XXXX of Part 63) (Select from dropdown)
RecordId | OperationName | Subcategory | ComplianceOptions | ComplianceOptionAlt | EmissionLimit
e.g.: 2 | e.g.: EPA Tire & Rubber Co | e.g.: Tire Production | e.g.: Option 1—HAP constituent option | e.g.: Purchase alternative | e.g.: a. Emissions of each HAP in Table 16 to this subpart must not exceed 1,000 grams HAP per megagram (2 pounds per ton) of total cements and solvents used at the tire production affected source, and b. Emissions of each HAP not in Table 16 to this subpart must not exceed 10,000 grams HAP per megagram (20 pounds per ton) of total cements and solvents used at the tire production affected source.
e.g.: | e.g.: | e.g.: | e.g.: | e.g.: | e.g.:
e.g.: | e.g.: | e.g.: | e.g.: | e.g.: | e.g.:
e.g.: | e.g.: | e.g.: | e.g.: | e.g.: | e.g.:
e.g.: | e.g.: | e.g.: | e.g.: | e.g.: | e.g.:
e.g.: | e.g.: | e.g.: | e.g.: | e.g.: | e.g.:
e.g.: | e.g.: | e.g.: | e.g.: | e.g.: | e.g.:
e.g.: | e.g.: | e.g.: | e.g.: | e.g.: | e.g.:
e.g.: | e.g.: | e.g.: | e.g.: | e.g.: | e.g.:
e.g.: | e.g.: | e.g.: | e.g.: | e.g.: | e.g.:

## NoticeOfComplianceStatus (hidden)
DO NOT REMOVE OR EDIT INFORMATION IN THIS SECTION FOR INTERNAL USE ONLY
Template Name | 63.6016(k) Notification of Compliance and §63.6017(g) Semiannual Compliance Report (Spreadsheet Template)
CitationID | 63.6016(k) and 63.6017(g)
Template Version | Final ICR Draft
Last Updated Date | 2024-08-28
OMB Control Number: 2060-0449 Form 5900-659
40 CFR Part 63, Subpart XXXX National Emission Standards for Hazardous Air Pollutants: Rubber Tire Manufacturing -
Note: Columns B through F will be autofilled based on responses provided in the Compliance_Options worksheet.
63.6016(k) Notification of Compliance Status - Can Provide single attached file to include all information required to be reported. Provide file name in appropriate cells below. | [9 empty] | Se
Company Record No. (Autofilled) | Name of Rubber Tire Manufacturing Affected Source (§63.9(h)) (Autofilled) | Rubber Tire Manufacturing Subcategory (Autofilled) | Identification of the methods that were used to determine compliance. (§63.9(h)(2)(i)(A)) (Autofilled) | Corresponding emissions or operating limit (Appendices - Table 1, 2, 3, 4, 15, or 16 To Subpart XXXX of Part 63) (Autofilled) | Name of file containing the results of any performance tests, opacity or visible emission observations, continuous monitoring system (CMS) performance evaluations, and/or other monitoring procedures or methods that were conducted. (§63.9(h)(2)(i)(B)) | Name of file containing the Methods that will be used for Determining Continuing Compliance, including a description of monitoring and reporting requirements and test methods (§63.9(h)(2)(i)(C)) | Name of the file containing the type and quantity of hazardous air pollutants emitted by the source (or surrogate pollutants) (§63.9(h)(2)(i)(D)) | Name of file containing an analysis demonstrating whether the affected source is a major source (using the emissions data generated for this notification) (§63.9(h)(2)(i)(E)) | Name of file containing the Descrip. of Air Pollution Control Equipment (or method) for each emission point, incl. each control device (or method) for each HAP and the control efficiency (percent) for each control device (or method) (§63.9(h)(2)(i)(F))
RecordId | OperationName | Subcategory | ComplianceOptions | EmissionLimit | AddFile1 | AddFile2 | AddFile3 | AddFile4 | AddFile5
e.g.: 1 | e.g.: Mixer #1 | e.g.: Tire Production | e.g.: Option 1—HAP constituent option | e.g.: a. Emissions of each HAP in Table 16 to this subpart must not exceed 1,000 grams HAP per megagram (2 pounds per ton) of total cements and solvents used at the tire production affected source, and b. Emissions of each HAP not in Table 16 to this subpart must not exceed 10,000 grams HAP per megagram (20 pounds per ton) of total cements and solvents used at the tire production affected source. | e.g.:mixer1data.pdf | e.g.:mixer1data.pdf | e.g.:mixer1data.pdf | e.g.:mixer1data.pdf | e.g.:mixer1data.pdf
e.g.: 2 | e.g.: Extruder #1 | e.g.: Tire cord Production | e.g.: Option 1.b (production-based option)—New or reconstructed tire cord production affected source | e.g.: Emissions must not exceed 220 grams HAP per megagram (0.43 pounds per ton) of fabric processed at the tire cord production affected source. | e.g.:extruder1data.pdf | e.g.:extruder1data.pdf | e.g.:extruder1data.pdf | e.g.:extruder1data.pdf | e.g.:extruder1data.pdf
e.g.: | e.g.: | e.g.: | e.g.: | e.g.: | e.g.: | e.g.: | e.g.: | e.g.: | e.g.:
e.g.: | e.g.: | e.g.: | e.g.: | e.g.: | e.g.: | e.g.: | e.g.: | e.g.: | e.g.:
e.g.: | e.g.: | e.g.: | e.g.: | e.g.: | e.g.: | e.g.: | e.g.: | e.g.: | e.g.:
e.g.: | e.g.: | e.g.: | e.g.: | e.g.: | e.g.: | e.g.: | e.g.: | e.g.: | e.g.:
e.g.: | e.g.: | e.g.: | e.g.: | e.g.: | e.g.: | e.g.: | e.g.: | e.g.: | e.g.:
e.g.: | e.g.: | e.g.: | e.g.: | e.g.: | e.g.: | e.g.: | e.g.: | e.g.: | e.g.:
e.g.: | e.g.: | e.g.: | e.g.: | e.g.: | e.g.: | e.g.: | e.g.: | e.g.: | e.g.:
e.g.: | e.g.: | e.g.: | e.g.: | e.g.: | e.g.: | e.g.: | e.g.: | e.g.: | e.g.:

## NOCS_TireProduction (hidden)
DO NOT REMOVE OR EDIT INFORMATION IN THIS SECTION FOR INTERNAL USE ONLY
Template Name | 63.6016(k) Notification of Compliance and §63.6017(g) Semiannual Compliance Report (Spreadsheet Template)
CitationID | 63.6016(k) and 63.6017(g)
Template Version | Final ICR Draft
Last Updated Date | 2024-08-28
OMB Control Number: 2060-0449 Form 5900-659
40 CFR Part 63, Subpart XXXX National Emission Standards for Hazardous Air Pollutants: Rubber Tire Manufacturing -
Note: Columns B through D will be autofilled based on responses provided in the Compliance_Options worksheet and selecting from dropdown in Column E.
63.6016(k) Notification of Compliance Status - continued
Company Record No. (Autofilled) | Name of Rubber Tire Manufacturing Affected Source (§63.9(h)) (Autofilled) | Rubber Tire Manufacturing Subcategory (Autofilled) | For each tire production affected source, provide the emission limit option in §63.5984 that you have chosen to meet (§63.6016(f)) (Autofilled) | For each tire production affected source, provide the compliance alternative in §63.5985 that you have chosen to meet (§63.6016(f)) (Autofilled) | Company Record No., Name of Rubber Tire Manufacturing Affected Source, and Subcategory (§63.9(h)) (Select from dropdown) | For each tire production affected source complying with the purchase compliance alternative in §63.5985(a), provide list of each cement and solvent, as purchased (§63.6016(g)(1)) | For each tire production affected source complying with the purchase compliance alternative in §63.5985(a), provide list manufacturer or supplier for each cement or solvent listed in column F (§63.6016(g)(1)) | For each tire production affected source complying with the purchase compliance alternative in §63.5985(a), provide the individual HAP content (percent by mass) of each cement and solvent that is used (§63.6016(g)(2)) | For each tire production affected source using control device, provide the operating parameter found in §63.5994(e)(1) that applies to you (§63.6016(h)(1)) (Select from dropdown) | For each tire production affected source using control device, for each operating parameter in §63.5994(e)(1) that applies to you, provide operating parameter value avg over full period of the perform. test (§63.6016(h)(1)) | For each tire production affected source using control device, for each operating param. in §63.5994(e)(1) that applies to you, provide operating parameter range w/in which HAP emissions are reduced (§63.6016(h)(2))
RecordId | OperationName | Subcategory | EmissionLimitOption | ComplianceAlternative | RecordSourceSubcategory | CementsAndSolventsUsed | CementOrSolventManufacturer | HAPContent | OperatingParameter | OperatingParameterAvg | OperatingParameterEmissions
e.g.: 1 | e.g.: Curing Press | e.g.: Tire Production | e.g.: Option 1 - HAP constituent option | e.g.: Purchase alternative | e.g.: 1 Curing Press Tire Production | e.g.: cement | e.g.: Manufacturer X | e.g.: 0.05 | e.g.: Thermal oxidizer | e.g.: 1,500 degrees Fahrenheit | e.g.: 1.00-2.00
e.g.: | e.g.: | e.g.: | e.g.: | e.g.: | e.g.: | e.g.: | e.g.: | e.g.: | e.g.: | e.g.: | e.g.:
e.g.: | e.g.: | e.g.: | e.g.: | e.g.: | e.g.: | e.g.: | e.g.: | e.g.: | e.g.: | e.g.: | e.g.:
e.g.: | e.g.: | e.g.: | e.g.: | e.g.: | e.g.: | e.g.: | e.g.: | e.g.: | e.g.: | e.g.: | e.g.:
e.g.: | e.g.: | e.g.: | e.g.: | e.g.: | e.g.: | e.g.: | e.g.: | e.g.: | e.g.: | e.g.: | e.g.:
e.g.: | e.g.: | e.g.: | e.g.: | e.g.: | e.g.: | e.g.: | e.g.: | e.g.: | e.g.: | e.g.: | e.g.:
e.g.: | e.g.: | e.g.: | e.g.: | e.g.: | e.g.: | e.g.: | e.g.: | e.g.: | e.g.: | e.g.: | e.g.:
e.g.: | e.g.: | e.g.: | e.g.: | e.g.: | e.g.: | e.g.: | e.g.: | e.g.: | e.g.: | e.g.: | e.g.:
e.g.: | e.g.: | e.g.: | e.g.: | e.g.: | e.g.: | e.g.: | e.g.: | e.g.: | e.g.: | e.g.: | e.g.:
e.g.: | e.g.: | e.g.: | e.g.: | e.g.: | e.g.: | e.g.: | e.g.: | e.g.: | e.g.: | e.g.: | e.g.:

## NOCS_TireCordProd (hidden)
DO NOT REMOVE OR EDIT INFORMATION IN THIS SECTION FOR INTERNAL USE ONLY
Template Name | 63.6016(k) Notification of Compliance and §63.6017(g) Semiannual Compliance Report (Spreadsheet Template)
CitationID | 63.6016(k) and 63.6017(g)
Template Version | Final ICR Draft
Last Updated Date | 2024-08-28
OMB Control Number: 2060-0449 Form 5900-659
40 CFR Part 63, Subpart XXXX National Emission Standards for Hazardous Air Pollutants: Rubber Tire Manufacturing -
Note: Columns B through D will be autofilled based on responses provided in the Compliance_Options worksheet.
63.6016(k) Notification of Compliance Status - continued
Company Record No. (Autofilled) | Name of Rubber Tire Manufacturing Affected Source (§63.9(h)) (Autofilled) | Rubber Tire Manufacturing Subcategory (Autofilled) | Company Record No., Name of Rubber Tire Manufacturing Affected Source, and Subcategory (§63.9(h)) (Select from dropdown) | For each tire cord production affected source using control device, provide the operating parameter found in 63.5997(e)(1) that applies to you (§63.6016(h)(1)) (Select from dropdown) | For each tire cord production affected source using control device, provide the operating parameter found in 63.5997(e)(1) that applies to you, provide operating parameter value avg over full period of the perform. test (§63.6016(h)(1)) | For each tire cord production affected source using control device, provide the operating parameter found in 63.5997(e)(1) that applies to you, provide operating parameter range w/in which HAP emissions are reduced (§63.6016(h)(2)) | Name of file containing the a notice of the results of the reassessment for each tire cord production affected source required to assess the predominant use for coating web substrates as required by §63.5981(b) (§63.6016(j))
RecordId | OperationName | Subcategory | RecordSourceSubcategory | OperatingParameter | OperatingParameterAvg | OperatingParameterEmissions | AddFile
e.g.: 1 | e.g.: Extruder1 | e.g.: Tire Cord Production | e.g.: 1 Extruder1 Tire Cord Production | e.g.: Carbon bed temperature | e.g.: 1,500 degrees Fahrenheit | e.g.: 1.0-2.0 | e.g.: reassessment.pdf
e.g.: | e.g.: | e.g.: | e.g.: | e.g.: | e.g.: | e.g.: | e.g.:
e.g.: | e.g.: | e.g.: | e.g.: | e.g.: | e.g.: | e.g.: | e.g.:
e.g.: | e.g.: | e.g.: | e.g.: | e.g.: | e.g.: | e.g.: | e.g.:
e.g.: | e.g.: | e.g.: | e.g.: | e.g.: | e.g.: | e.g.: | e.g.:
e.g.: | e.g.: | e.g.: | e.g.: | e.g.: | e.g.: | e.g.: | e.g.:
e.g.: | e.g.: | e.g.: | e.g.: | e.g.: | e.g.: | e.g.: | e.g.:
e.g.: | e.g.: | e.g.: | e.g.: | e.g.: | e.g.: | e.g.: | e.g.:
e.g.: | e.g.: | e.g.: | e.g.: | e.g.: | e.g.: | e.g.: | e.g.:
e.g.: | e.g.: | e.g.: | e.g.: | e.g.: | e.g.: | e.g.: | e.g.:

## NOCS_PunctureSealantApp (hidden)
DO NOT REMOVE OR EDIT INFORMATION IN THIS SECTION FOR INTERNAL USE ONLY
Template Name | 63.6016(k) Notification of Compliance and §63.6017(g) Semiannual Compliance Report (Spreadsheet Template)
CitationID | 63.6016(k) and 63.6017(g)
Template Version | Final ICR Draft
Last Updated Date | 2024-08-28
OMB Control Number: 2060-0449 Form 5900-659
40 CFR Part 63, Subpart XXXX National Emission Standards for Hazardous Air Pollutants: Rubber Tire Manufacturing -
Note: Columns B through D will be autofilled based on responses provided in the Compliance_Options worksheet.
63.6016(k) Notification of Compliance Status - continued
Company Record No. (Autofilled) | Name of Rubber Tire Manufacturing Affected Source (§63.9(h)) (Autofilled) | Rubber Tire Manufacturing Subcategory (Autofilled) | Company Record No., Name of Rubber Tire Manufacturing Affected Source, and Subcategory (§63.9(h)) (Select from dropdown) | For each punct. sealant affected source using control device, provide the operating param. found in §63.6000(b)(3) that applies to you (§63.6016(h)(1)) (Select from dropdown) | For each punct. sealant app. affect. source using a control device, for each operating limit in §63.6000(b)(3), provide operating limit or oper. param. value avg over full period of the perform. test (§63.6016(i)(1)) | For each punct. sealant app. affect. source, the operating lmt or operating param. range w/in which HAP emissions are reduc. to the levels correspond. to meet the appl. emission lmts in Table 3 to this subpart (§63.6016(i)(2))
RecordId | OperationName | Subcategory | RecordSourceSubcategory | OperatingParameter | OperatingParameterAvg | OperatingParameterEmissions
e.g.: 1 | e.g.: extruder 1 | e.g.: Puncture Sealant Application | e.g.: 1 extruder 1 Puncture Sealant Application | Firebox secondary chamber temperature | 1,500 degrees Fahrenheit | e.g.: 1.0-2.0
e.g.: | e.g.: | e.g.: | e.g.: | e.g.: | e.g.: | e.g.:
e.g.: | e.g.: | e.g.: | e.g.: | e.g.: | e.g.: | e.g.:
e.g.: | e.g.: | e.g.: | e.g.: | e.g.: | e.g.: | e.g.:
e.g.: | e.g.: | e.g.: | e.g.: | e.g.: | e.g.: | e.g.:
e.g.: | e.g.: | e.g.: | e.g.: | e.g.: | e.g.: | e.g.:
e.g.: | e.g.: | e.g.: | e.g.: | e.g.: | e.g.: | e.g.:
e.g.: | e.g.: | e.g.: | e.g.: | e.g.: | e.g.: | e.g.:
e.g.: | e.g.: | e.g.: | e.g.: | e.g.: | e.g.: | e.g.:
e.g.: | e.g.: | e.g.: | e.g.: | e.g.: | e.g.: | e.g.:

## NOCS_Certification (hidden)
DO NOT REMOVE OR EDIT INFORMATION IN THIS SECTION FOR INTERNAL USE ONLY
Template Name | 63.6016(k) Notification of Compliance and §63.6017(g) Semiannual Compliance Report (Spreadsheet Template)
CitationID | 63.6016(k) and 63.6017(g)
Template Version | Final ICR Draft
Last Updated Date | 2024-08-28
OMB Control Number: 2060-0449 Form 5900-659
40 CFR Part 63, Subpart XXXX National Emission Standards for Hazardous Air Pollutants: Rubber Tire Manufacturing -
63.6016(k) Notification of Compliance Status - continued
Note: Columns B will be autofilled based on responses provided in the Company_Information worksheet.
Complete this form when you have completed the Notification of Compliance.
Company Record No. (Autofilled) | As the owner or operator of the affected existing, new, or reconstructed source, we have complied with the relevant standard or other requirements. (§63.9(h)(2)(i)(G)) (Select from dropdown)
RecordId | NOCSComplianceFlag
e.g.: 1 | e.g.: Yes
e.g.: | e.g.:
e.g.: | e.g.:
e.g.: | e.g.:
e.g.: | e.g.:
e.g.: | e.g.:
e.g.: | e.g.:
e.g.: | e.g.:
e.g.: | e.g.:
e.g.: | e.g.:

## Compliance Rpt - Tire Prod
DO NOT REMOVE OR EDIT INFORMATION IN THIS SECTION FOR INTERNAL USE ONLY
Template Name | 63.6016(k) Notification of Compliance and §63.6017(g) Semiannual Compliance Report (Spreadsheet Template)
CitationID | 63.6016(k) and 63.6017(g)
Template Version | Final ICR Draft
Last Updated Date | 2024-08-28
OMB Control Number: 2060-0449 Form 5900-659
40 CFR Part 63, Subpart XXXX National Emission Standards for Hazardous Air Pollutants: Rubber Tire Manufacturing -
Note: Columns B through D will be autofilled based on responses provided in the Compliance_Options worksheet.
63.6017(g) Semiannual Compliance Report
Company Record No. (Autofilled) | Rubber Tire Manufacturing Affected Source or Facility as stated in §63.6017(c)(7). (Autofilled) | Rubber Tire Manufacturing Subcategory (Autofilled) | For each tire production affected source, provide the emission limit option in §63.5984 that you have chosen to meet (§63.6017(c)(7)) (Autofilled) | For each tire production affected source, provide the compliance alternative in §63.5985 that you have chosen to meet (§63.6017(c)(7)) (Autofilled) | For each tire production affected source complying with the purchase compliance alternative in §63.5985(a), not listed in NOCS in §63.6016(g), provide updated list of all cements and solvents used, as purchased at affected source (§63.6017(c)(8)) | Certify that each cement or solvent, as purchased, used at the affected source during the reporting period met the HAP constituent limits (option 1) in Table 1 to this subpart. (§63.6017(c)(8))
RecordId | OperationName | Subcategory | EmissionLimitOption | ComplianceAlternative | CementsAndSolventsUsed | HAPConstituentLimits
e.g.: 1 | e.g.: CuringPress1 | e.g.: Tire Production | e.g.: HAP constituent option | e.g.: Purchase alternative | e.g.: cementX | e.g.: Yes
e.g.: | e.g.: | e.g.: | e.g.: | e.g.: | e.g.: | e.g.:
e.g.: | e.g.: | e.g.: | e.g.: | e.g.: | e.g.: | e.g.:
e.g.: | e.g.: | e.g.: | e.g.: | e.g.: | e.g.: | e.g.:
e.g.: | e.g.: | e.g.: | e.g.: | e.g.: | e.g.: | e.g.:
e.g.: | e.g.: | e.g.: | e.g.: | e.g.: | e.g.: | e.g.:
e.g.: | e.g.: | e.g.: | e.g.: | e.g.: | e.g.: | e.g.:
e.g.: | e.g.: | e.g.: | e.g.: | e.g.: | e.g.: | e.g.:
e.g.: | e.g.: | e.g.: | e.g.: | e.g.: | e.g.: | e.g.:
e.g.: | e.g.: | e.g.: | e.g.: | e.g.: | e.g.: | e.g.:

## Compliance Rpt - Tire Cord
DO NOT REMOVE OR EDIT INFORMATION IN THIS SECTION FOR INTERNAL USE ONLY
Template Name | 63.6016(k) Notification of Compliance and §63.6017(g) Semiannual Compliance Report (Spreadsheet Template)
CitationID | 63.6016(k) and 63.6017(g)
Template Version | Final ICR Draft
Last Updated Date | 2024-08-28
OMB Control Number: 2060-0449 Form 5900-659
40 CFR Part 63, Subpart XXXX National Emission Standards for Hazardous Air Pollutants: Rubber Tire Manufacturing -
Note: Columns B through D will be autofilled based on responses provided in the Compliance_Options worksheet.
63.6017(g) Semiannual Compliance Report
Company Record No. (Autofilled) | Name of Rubber Tire Manufacturing Affected Source (§63.9(h)) (Autofilled) | Rubber Tire Manufacturing Subcategory (Autofilled) | For each tire cord production affected source, provide the emission limit option in §63.5986 that you have chosen to meet (§63.6017(c)(9)) (Autofilled) | For each tire cord production affected source, provide the compliance alternative in §63.5987 that you have chosen to meet (§63.6017(c)(9)) (Autofilled)
RecordId | OperationName | Subcategory | EmissionLimitOption | ComplianceAlternative
e.g.: 1 | e.g.: Extruder1 | e.g.: Tire Cord Production | e.g.: Option 1.a (production-based option)—Existing | e.g.: Monthly average alternative, using an add-on control device
e.g.: | e.g.: | e.g.: | e.g.: | e.g.:
e.g.: | e.g.: | e.g.: | e.g.: | e.g.:
e.g.: | e.g.: | e.g.: | e.g.: | e.g.:
e.g.: | e.g.: | e.g.: | e.g.: | e.g.:
e.g.: | e.g.: | e.g.: | e.g.: | e.g.:
e.g.: | e.g.: | e.g.: | e.g.: | e.g.:
e.g.: | e.g.: | e.g.: | e.g.: | e.g.:
e.g.: | e.g.: | e.g.: | e.g.: | e.g.:
e.g.: | e.g.: | e.g.: | e.g.: | e.g.:

## Compliance Rpt - Puncture Seal
DO NOT REMOVE OR EDIT INFORMATION IN THIS SECTION FOR INTERNAL USE ONLY
Template Name | 63.6016(k) Notification of Compliance and §63.6017(g) Semiannual Compliance Report (Spreadsheet Template)
CitationID | 63.6016(k) and 63.6017(g)
Template Version | Final ICR Draft
Last Updated Date | 2024-08-28
OMB Control Number: 2060-0449 Form 5900-659
40 CFR Part 63, Subpart XXXX National Emission Standards for Hazardous Air Pollutants: Rubber Tire Manufacturing -
Note: Columns B through D will be autofilled based on responses provided in the Compliance_Options worksheet.
63.6017(g) Semiannual Compliance Report
Company Record No. (Autofilled) | Name of Rubber Tire Manufacturing Affected Source (§63.9(h)) (Autofilled) | Rubber Tire Manufacturing Subcategory (Autofilled) | For each puncture sealant application affected source, provide the emission limit option in §63.5988 that you have chosen to meet (§63.6017(c)(10)) (Autofilled) | For each puncture sealant application affected source, provide the compliance alternative in §63.5989 that you have chosen to meet (§63.6017(c)(10)) (Autofilled)
RecordId | OperationName | Subcategory | EmissionLimitOption | ComplianceAlternative
e.g.: 1 | e.g.: tire 3 | e.g.: Puncture Sealant Application | e.g.: Option 1.a (percent reduction option)—Existing | e.g.: Overall control efficiency alternative
e.g.: | e.g.: | e.g.: | e.g.: | e.g.:
e.g.: | e.g.: | e.g.: | e.g.: | e.g.:
e.g.: | e.g.: | e.g.: | e.g.: | e.g.:
e.g.: | e.g.: | e.g.: | e.g.: | e.g.:
e.g.: | e.g.: | e.g.: | e.g.: | e.g.:
e.g.: | e.g.: | e.g.: | e.g.: | e.g.:
e.g.: | e.g.: | e.g.: | e.g.: | e.g.:
e.g.: | e.g.: | e.g.: | e.g.: | e.g.:
e.g.: | e.g.: | e.g.: | e.g.: | e.g.:

## Compliance Rpt - metHAP or PM
DO NOT REMOVE OR EDIT INFORMATION IN THIS SECTION FOR INTERNAL USE ONLY
Template Name | 63.6016(k) Notification of Compliance and §63.6017(g) Semiannual Compliance Report (Spreadsheet Template)
CitationID | 63.6016(k) and 63.6017(g)
Template Version | v1.0
Last Updated Date | 2023-10-19
OMB Control Number: 2060-0449
40 CFR Part 63, Subpart XXXX National Emission Standards for Hazardous Air Pollutants: Rubber Tire Manufacturing -
Note: Columns B through C will be autofilled based on responses provided in the Compliance_Options worksheet.
63.6017(g) Semiannual Compliance Report
Company Record No. (Autofilled) | Name of Rubber Tire Manufacturing Affected Source (§63.9(h)) (Autofilled) | For each rubber processing affected source, provide the emission limit option in §63.6010(b) that you have chosen to meet - either metal HAP emission limit or PM emission limit (§63.6017(c)(11)) (Autofilled)
RecordId | OperationName | EmissionLimitOption
e.g.: 1 | e.g.: tire 3 | e.g.: Option 1.a (percent reduction option)—Existing
e.g.: | e.g.: | e.g.:
e.g.: | e.g.: | e.g.:
e.g.: | e.g.: | e.g.:
e.g.: | e.g.: | e.g.:
e.g.: | e.g.: | e.g.:
e.g.: | e.g.: | e.g.:
e.g.: | e.g.: | e.g.:
e.g.: | e.g.: | e.g.:
e.g.: | e.g.: | e.g.:

## Compliance Rpt - 15 Day Avgs
DO NOT REMOVE OR EDIT INFORMATION IN THIS SECTION FOR INTERNAL USE ONLY
Template Name | 63.6016(k) Notification of Compliance and §63.6017(g) Semiannual Compliance Report (Spreadsheet Template)
CitationID | 63.6016(k) and 63.6017(g)
Template Version | v1.0
Last Updated Date | 2023-10-19
OMB Control Number: 2060-0449
40 CFR Part 63, Subpart XXXX National Emission Standards for Hazardous Air Pollutants: Rubber Tire Manufacturing -
Note: Columns B through C will be autofilled based on responses provided in the Compliance_Options worksheet.
63.6017(k) 15 -day Rolling Average Report
Company Record No. (Autofilled) | Name of Rubber Tire Manufacturing Affected Source (§63.9(h)) (Autofilled) | For each rubber processing affected source, provide the THC 15-day rolling average values (g/Mg of Rubber Processed) (§63.6017(k))
RecordId | OperationName | 15DayRollingAverage
e.g.: 1 | e.g.: tire 3 | e.g.: 0.20
e.g.: | e.g.: | e.g.:
e.g.: | e.g.: | e.g.:
e.g.: | e.g.: | e.g.:
e.g.: | e.g.: | e.g.:
e.g.: | e.g.: | e.g.:
e.g.: | e.g.: | e.g.:
e.g.: | e.g.: | e.g.:
e.g.: | e.g.: | e.g.:
e.g.: | e.g.: | e.g.:

## Compliance Rpt - Deviations
DO NOT REMOVE OR EDIT INFORMATION IN THIS SECTION FOR INTERNAL USE ONLY
Template Name | 63.6016(k) Notification of Compliance and §63.6017(g) Semiannual Compliance Report (Spreadsheet Template)
CitationID | 63.6016(k) and 63.6017(g)
Template Version | Final ICR Draft
Last Updated Date | 2024-08-28
OMB Control Number: 2060-0449 Form 5900-659
40 CFR Part 63, Subpart XXXX National Emission Standards for Hazardous Air Pollutants: Rubber Tire Manufacturing -
Note: Start by using dropdown in Column E to select affected source. Columns B through D will be autofilled based on responses provided in the Compliance_Options worksheet.
63.6017(g) Semiannual Compliance Report - Deviations from an emission limitation (emission limit or operating limit)
Company Record No. (Autofilled) | Name of Rubber Tire Manufacturing Affected Source (§63.9(h)) (Autofilled) | Rubber Tire Manufacturing Subcategory (Autofilled) | Company Record No., Name of Rubber Tire Manufacturing Affected Source, and Subcategory (§63.9(h)) (Select from dropdown) | Cement or solvent that deviated from the emission limit (§63.6017(d)) | Date of each deviation (§63.6017(d)(1)) | Time of each deviation (§63.6017(d)(1)) | Duration (hours) of each deviation (§63.6017(d)(1)) | Estimate of the Quantity Emitted Over Emission Limit (§63.6017(d)(2)) | Description of the Method Used to Estimate the Emissions. (§63.6017(d)(2)) | Cause of deviation (§63.6017(d)(2)) | Corrective Action(s) Taken (§63.6017(d)(3))
RecordId | OperationName | Subcategory | RecordSourceSubcategory | CoatingName | UseStartDate | UseStartTime | UseDuration | EmissionsQuantity | EstimationMethod | DeviationCause | CorrectiveAction
e.g.: 1 | e.g.: CuringPress1 | e.g.: Tire Production | e.g.: 1 CuringPress1 Tire Production | e.g.: solventx | e.g.: 2/1/2017 | e.g.: 13:05 | e.g.: 36.25 | e.g.: 2.5 | e.g.: Mass balance | e.g.: leak | e.g.: Ordered new materials
e.g.: | e.g.: | e.g.: | e.g.: | e.g.: | e.g.: | e.g.: | e.g.: | e.g.: | e.g.: | e.g.: | e.g.:
e.g.: | e.g.: | e.g.: | e.g.: | e.g.: | e.g.: | e.g.: | e.g.: | e.g.: | e.g.: | e.g.: | e.g.:
e.g.: | e.g.: | e.g.: | e.g.: | e.g.: | e.g.: | e.g.: | e.g.: | e.g.: | e.g.: | e.g.: | e.g.:
e.g.: | e.g.: | e.g.: | e.g.: | e.g.: | e.g.: | e.g.: | e.g.: | e.g.: | e.g.: | e.g.: | e.g.:
e.g.: | e.g.: | e.g.: | e.g.: | e.g.: | e.g.: | e.g.: | e.g.: | e.g.: | e.g.: | e.g.: | e.g.:
e.g.: | e.g.: | e.g.: | e.g.: | e.g.: | e.g.: | e.g.: | e.g.: | e.g.: | e.g.: | e.g.: | e.g.:
e.g.: | e.g.: | e.g.: | e.g.: | e.g.: | e.g.: | e.g.: | e.g.: | e.g.: | e.g.: | e.g.: | e.g.:
e.g.: | e.g.: | e.g.: | e.g.: | e.g.: | e.g.: | e.g.: | e.g.: | e.g.: | e.g.: | e.g.: | e.g.:
e.g.: | e.g.: | e.g.: | e.g.: | e.g.: | e.g.: | e.g.: | e.g.: | e.g.: | e.g.: | e.g.: | e.g.:

## Compliance Rpt - Certification
DO NOT REMOVE OR EDIT INFORMATION IN THIS SECTION FOR INTERNAL USE ONLY
Template Name | 63.6016(k) Notification of Compliance and §63.6017(g) Semiannual Compliance Report (Spreadsheet Template)
CitationID | 63.6016(k) and 63.6017(g)
Template Version | Final ICR Draft
Last Updated Date | 45532
OMB Control Number: 2060-0449 Form 5900-659
40 CFR Part 63, Subpart XXXX National Emission Standards for Hazardous Air Pollutants: Rubber Tire Manufacturing - §63.6017(g) Semiannual Compliance Report Spreadsheet Template
Complete this form when you have completed the semiannual compliance report.
63.6017(g) Semiannual Compliance Report
Company Record No. (Autofilled) | There were no deviations from any emission limitations (emission limit or operating limit) during the reporting period. (§63.6017(c)(5)) (Select from dropdown) | There were no periods during which the operating parameter monitoring systems or CPMS were out-of-control during the reporting period. (§63.6017(c)(6)) (Select from dropdown) | For each tire production affected source complying with the purchase compliance alternative in §63.5985(a), I certify that each cement and solvent, as purchased, that was used at the affected source during the reporting period met the HAP constituent limits (Option 1) in Table 1 to this subpart. (§63.6017(c)(8)) (Select from dropdown)
RecordId | PeriodDeviationFlag | CPMSAddonComplianceFlag | HAPConstituentFlag
e.g.: 1 | e.g.: No | e.g.: Yes | e.g.: Yes
e.g.: | e.g.: | e.g.: | e.g.:
e.g.: | e.g.: | e.g.: | e.g.:
e.g.: | e.g.: | e.g.: | e.g.:
e.g.: | e.g.: | e.g.: | e.g.:
e.g.: | e.g.: | e.g.: | e.g.:
e.g.: | e.g.: | e.g.: | e.g.:
e.g.: | e.g.: | e.g.: | e.g.:
e.g.: | e.g.: | e.g.: | e.g.:
e.g.: | e.g.: | e.g.: | e.g.:
1

## Revisions
40 CFR Part 63, Subpart XXXX National Emission Standards for Hazardous Air Pollutants: Rubber Tire Manufacturing -
§63.6017(g) Semiannual Compliance Report Spreadsheet Template
Revision Number | Date | Revisions
1 | 2020-06-05 | Finalized Release Version
1.02 | 2020-06-16 | Unlocked Column F on NOCS_PunctureSealantApp, Columns F-M on Compliance Rpt - Deviations, and entry cells on Compliance Rpt - Certification tabs
1.03 | 2024-04-09 | Updated Welcome tab
Final ICR Draft | 2024-08-28 | Update regulatory citations throughout to reflect revised regulatory text, updated formatting, removed "*", added "e.g.:" to all blank example rows; Revisions: Header added; Compliance_Options: updated examples, updated dropdown to reflect new compliance options, updated header to reflect Tables 15 and 16; NoticeOfComplianceStatus: updated header to reflect Tables 15 and 16; Add tab Compliance Rpt - metHAP or PM;

## Worksheet Map (hidden)
Worksheet Name | Parent | JSON Key | Parent Primary Key | Child Foreign Key
Company_Information |  | records
Compliance_Options | records | ComplianceOptions | RecordId | RecordId
NoticeOfComplianceStatus | records | NoticeOfComplianceStatus | RecordId | RecordId
NOCS_TireProduction | records | NOCSTireProduction | RecordId | RecordId
NOCS_TireCordProd | records | NOCSTireCordProd | RecordId | RecordId
NOCS_PunctureSealantApp | records | NOCSPunctureSealantApp | RecordId | RecordId
NOCS_Certification | records | NOCSCertification | RecordId | RecordId
Compliance Rpt - Tire Prod | records | Compliance RptTire Prod | RecordId | RecordId
Compliance Rpt - Tire Cord | records | Compliance RptTire Cord | RecordId | RecordId
Compliance Rpt - Puncture Seal | records | Compliance RptPuncture Seal | RecordId | RecordId
Compliance Rpt - metHAP or PM | records | Compliance RptmetHAP or PM | RecordId | RecordId
Compliance Rpt - 15 Day Avgs | records | Compliance Rpt15DayAvgs | RecordId | RecordId
Compliance Rpt - Deviations | records | Compliance RptDeviations | RecordId | RecordId
Compliance Rpt - Certification | records | Compliance RpCertification | RecordId | RecordId