## Instructions
No-Discharge Zone Cost Analysis Tool
Version 1.0 - May 2023
Overview: This tool assesses existing pumpout capacity and the potential cost impact of designating a No-Discharge Zone (NDZ). The analysis is composed of two main steps:
(1) Assess the ability of existing pumpout facilities to meet demand, by focusing on sewage-generating, non-oceangoing commercial vessels and comparing the pumpout capacity within the entire NDZ to total estimated vessel demand; and
(2) Perform a cost impact analysis to assess changes in vessel operating costs.
Instructions: The tool is divided into four sections:
Tool overview and instructions
Inputs
Output
Supporting calculations
The tool overview and instructions section consists of a description of the tool and instructions for use (current tab), a data dictionary describing all input parameters ("Data Dictionary"), and a summary of parameters required to complete the analyses ("Required Inputs"). After reviewing the information in this section, the user should enter information in the three following tabs:
(1) Vessel Inputs
(2) Facility Inputs
(3) Cost Inputs
Some parameters require user input, some have default values available if the value is unknown, and some are optional. Cells are formatted to indicate which parameters are required, which have default values, and which the user should leave blank, as follows:
Required input
Default value available
Optional input
Leave blank
The descriptions below the tables in the three input tabs refer to Type A and Type B vessel classes. These two vessel classes consist of the following types of vessels:
Type A: Tugboats, Commercial Fishing Boats, Excursion, and Ferries.
Type B: Large Cruise Ships, Ferries with Overnight Accommodations, Cargo Ships, Great Lake Freighters, Off-Shore Vessels, Public Unclassified Vessels, Military Vessels, and Recreational Vessels
The outputs of the analysis are summarized on the "Output" tab. Outputs will not calculate if any required user inputs are missing. If any outputs show "Unknown; user input required," the user should return to the "Required Inputs" tab to identify the missing inputs. The remaining tabs provide supporting calculations and assumptions. The user may review these tabs for additional detail on the analyses performed in this tool, if desired. However, review of these tabs is not required to use the tool.
Figure 1: Overview of analysis
Description: Figure 1 shows the relationships between each type of input, supporting calculations, and output values. Vessel inputs are used to estimate NDZ-wide commercial vessel demand. Facility inputs are used to estimate NDZ-wide existing commercial facility capacity. Estimates for demand and capacity are then used in a screening analysis to determine whether sufficient capacity exists within the NDZ. Cost inputs, along with the results of the screening analysis, are used to calculate compliance costs. Compliance costs are then used to perform an expenditure test and assess economic impact. The results of the screening analysis and the expenditure test are used to determine whether there is reasonable availability of pumpout facilities.

## Data Dictionary
Tab | Input | Description
(1) Vessel Inputs | Number Operating in Potential NDZ | Enter the number of non-oceangoing, sewage-generating vessels operating within the proposed NDZ in each vessel class. Include vessels that already have a holding tank installed in the baseline. If no tugboats, commercial fishing vessels, excursion vessels, or ferries operate in the proposed NDZ, enter '0' for that class.
(1) Vessel Inputs | Operating months start date (month and day) | Enter the starting date of the vessel class operating months. This is the first day in the year that vessels in each specified class are operating within the proposed NDZ. Enter the value in a month day format (e.g., January 15). The operating months start date may be later in the year than the operating months end date. For example, if a vessel class operates from December 1 to March 1, enter December 1 in the operating months start date and March 1 in the operating months end date. If unknown, select the default value from the drop-down menu.
(1) Vessel Inputs | Operating months end date (month and day) | Enter the end date of the vessel class operating months. This is the last day in the year that vessels in each specified class are operating within the proposed NDZ boundaries. Enter the value in a month day format (e.g., January 15). The operating months end date may be earlier in the year than the operating months start date. For example, if a vessel class operates from December 1 to March 1, enter December 1 in the operating months start date and March 1 in the operating months end date. If unknown, select the default value from the drop-down menu.
(1) Vessel Inputs | Secondary operating months start date (month and day) | If the vessel class has two distinct operating periods, enter the starting date of the second operating period. The secondary operating period should not overlap with the first operating period. Enter the value in a month day format (e.g., January 15). The secondary operating months start date may be later in the year than the secondary operating months end date. For example, if a vessel class operates from December 1 to March 1, enter December 1 in the operating months start date and March 1 in the operating months end date. If the vessel class only has one operating period leave blank.
(1) Vessel Inputs | Secondary operating months end date (month and day) | If the vessel class has two distinct operating periods, enter the end date of the second operating period. The secondary operating period should not overlap with the first operating period. Enter the value in a month day format (e.g., January 15). The secondary operating months end date may be earlier in the year than the secondary operating months start date. For example, if a vessel class operates from December 1 to March 1, enter December 1 in the operating months start date and March 1 in the operating months end date. If the vessel class only has one operating period leave blank.
(1) Vessel Inputs | Average number of crew and passengers per vessel | Enter the average number of crew and passengers aboard a vessel in each vessel class. If there are no passengers, then only report the average number of crew members. If unknown, select the default value from the drop-down menu.
(1) Vessel Inputs | Sewage generation rate (gallons per person per day (g/p/d)) | Enter the average sewage generation rate, meaning the average amount of waste generated, in gallons per person per day (g/p/d) for each vessel class. If unknown, select the default value from the drop down menu.
(1) Vessel Inputs | Pumpout interval (number of days between pumpout) | Enter the average number of days vessels in each class would operate between pumping out their holding tanks. Values can be whole numbers or decimals. For example, if a vessel class pumps out twice per day, enter 0.5. If unknown, select the default value from the drop-down menu. Default values are only available for tugboats, commercial fishing boats, excursion vessels, and ferries.
(1) Vessel Inputs | Average distance traveled (nautical miles) | This is the average distance vessels would have to travel outside of their normal operating route to pumpout their holding tanks. The default assumes that pumpout facilities are co-located with fueling stations (therefore vessels would travel 0 nautical miles outside their normal route to pump out). If this is the case, select the default from the drop-down menu. If this is not the case, then enter the average distance, in nautical miles, vessels would travel to a pumpout facility.
(1) Vessel Inputs | Percent of vessels with holding tank installed | Enter the percent of vessels in each class that already have holding tanks installed. If unknown, select the default from the drop-down menu.
(1) Vessel Inputs | Buffer time when pumping out (minutes) | Enter the additional time, in minutes, associated with pumping out (e.g., positioning the vessel), other than the time spent pumping.
(2) Facility Inputs | Facility Name | Enter the name of the pumpout facility that is capable of servicing commercial vessels. If there are multiple facilities with the same name, such as one company that operates multiple pumpout boats, enter each facility separately.
(2) Facility Inputs | Facility Type | Enter the type of pumpout facility by selecting from the drop-down menu. Options include stationary, truck, boat, and barge.
(2) Facility Inputs | Number of hours of operation per day | Enter the number of hours per day the pumpout facility operates. If hours of operation vary, enter the average number of hours the facility is open per day.
(2) Facility Inputs | Days per week in operation | Enter the number of days per week the facility operates.
(2) Facility Inputs | Opening month (if facility operates year-round, enter 1) | Enter the month, in number format (e.g., January = 1), that the facility begins operating. If the facility is operates year-round, enter 1.
(2) Facility Inputs | Closing month (if facility operates year-round, enter 12) | Enter the last month, in number format (e.g., January = 1), that the facility operates in the year. If the facility operates year-round, enter 12.
(2) Facility Inputs | Connection to sewer? | If the pumpout facility is directly connected to a municipal sewage system, then select "Yes." If the facility is not directly connected to a municipal sewage system, then select "No."
(2) Facility Inputs | Tank Capacity (gallons) | For all facilities that are not connected to a municipal sewage system, enter the maximum tank capacity, in gallons, of the facility. If a facility uses multiple tanks (e.g., a mobile unit offloads into another, stationary, on-site tank), enter the value for the smaller tank. If unknown, select the default value from the drop-down menu.
(2) Facility Inputs | Total working flow (gpm) | Enter the working flow, in gallons per minute (gpm), of the facility pumpout(s). If the facility has multiple pumpouts, then enter the sum of the working flow of all pumpouts (e.g., if a facility has 3 pumpouts each with a working flow of 90 gpm, then the user should enter a total working flow of 270 gpm). If unknown, select the default value from the drop-down menu.
(2) Facility Inputs | Base/Service Fee | If the facility charges a service fee to use the pumpout, or a flat fee for the first X gallons, enter the fee, in dollars, here. For example, if a facility charges $50 for the first 30 gallons of pumpout, enter $50.
(2) Facility Inputs | Base Gallons | Enter the number of gallons covered by the base fee. For example, if a facility charges $50 for the first 30 gallons of pumpout, enter 30. If a facility charges a service fee to use the pumpout, then enter 0. If the facility does not charge a base fee, then leave blank.
(2) Facility Inputs | Fee ($/gallon) | If the facility charges a fee structured as dollars per gallon, enter the fee the facility charges to pumpout. If the facility does not use this fee structure, leave blank. If the facility charges a fee per hour and per gallon, enter a value in both "Fee ($/gallon)" and "Fee ($/hour)".
(2) Facility Inputs | Fee ($/hour) | If the facility charges a fee structured as dollars per hour, enter the facility fee here. If the facility does not use this fee structure, leave blank. If the facility charges a fee per hour and per gallon, enter a value in both "Fee ($/gallon)" and "Fee ($/hour)".
(3) Cost Inputs | Annual baseline operating costs ($/vessel) | Enter the baseline annual operating costs of an average vessel in each vessel class. This includes fuel, labor, maintenance, and equipment costs that vessel operators face regardless of an NDZ designation. If unknown, select the default value from the drop-down menu. Default values are only available for tugboats, commercials fishing vessels, excursion vessels, and ferries.
(3) Cost Inputs | Vessel speed (nautical miles per hour) | Enter the average traveling speed, in nautical miles per hour, of each vessel class. If unknown, select the default value from the drop-down menu. Default values are only available for tugboats, commercials fishing vessels, excursion vessels, and ferries.
(3) Cost Inputs | Fuel consumption (gallons per hour) | Enter the average fuel consumption, in gallons per hour, for each vessel class. If unknown, select the default value from the drop-down menu. Default values are only available for tugboats, commercials fishing vessels, excursion vessels, and ferries.
(3) Cost Inputs | Hourly revenue ($/hour/vessel) | Enter the average hourly revenue, in dollars per hour, for a vessel in each vessel class. If unknown, select the default value from the drop-down menu. Default values are only available for tugboats, commercials fishing vessels, excursion vessels, and ferries.
(3) Cost Inputs | Fuel price ($/gallon) | Enter the price, in dollars per gallon, of the fuel used by each vessel class. If unknown, select the default value from the drop-down menu. The default value is the price for No. 2 diesel in 2018.

## Required Inputs
Required Inputs
All inputs required to complete the analysis are listed here. If an input appears in red (Status column reads "Input required"), the Note column will explain which cell or cells are missing a value. Click the input item name to go to that item in the corresponding input tab.
Inputs
Input tab | Input item | Status | Note
(1) Vessel Inputs | Vessel Class | Complete
(1) Vessel Inputs | Number Operating in Potential NDZ | Input required | Multiple values missing in Number Operating in Potential NDZ (column C)
(1) Vessel Inputs | Operating months start date (month and day) | Complete
(1) Vessel Inputs | Operating months end date (month and day) | Complete
(1) Vessel Inputs | Average number of crew and passengers per vessel | Complete
(1) Vessel Inputs | Sewage generation rate (gallons per person per day (g/p/d)) | Complete
(1) Vessel Inputs | Pumpout interval (number of days between pumpout) | Complete
(1) Vessel Inputs | Average distance traveled (nautical miles) | Complete
(1) Vessel Inputs | Percent of vessels with holding tank installed | Complete
(1) Vessel Inputs | Buffer time when pumping out | Input required | Multiple values missing in Buffer time when pumping out (column W)
(2) Facility Inputs | Facility Name | Complete
(2) Facility Inputs | Facility Type | Complete
(2) Facility Inputs | Number of hours in operation per day | Input required | Multiple values missing in Number of hours in operation per day (column E)
(2) Facility Inputs | Days per week in operation | Input required | Multiple values missing in Days per week in operation (column G)
(2) Facility Inputs | Opening month | Input required | Multiple values missing in Opening month (column I)
(2) Facility Inputs | Closing month | Input required | Multiple values missing in Closing month (column K)
(2) Facility Inputs | Connection to sewer? | Complete
(2) Facility Inputs | Tank Capacity (gallons) | Complete
(2) Facility Inputs | Total working flow (gpm) | Complete
(2) Facility Inputs | Base/Service Fee | Input required | Multiple values missing in Base/Service Fee (column S)
(2) Facility Inputs | Base Gallons | Complete
(2) Facility Inputs | Fee | Input required | Multiple values missing in Fee ($/gallon) (column W) or Fee ($/hour) (column X)
(3) Cost Inputs | Annual baseline operating costs ($/vessel) | Complete
(3) Cost Inputs | Vessel speed (nautical miles per hour) | Complete
(3) Cost Inputs | Fuel consumption (gallons per hour) | Complete
(3) Cost Inputs | Hourly revenue ($/hour/vessel) | Complete
(3) Cost Inputs | Fuel price ($/gallon) | Complete

## (1) Vessel Inputs
Vessel Inputs
Instructions:
Fill out this table for all non-oceangoing, sewage-generating commercial vessels. All green cells are required and black cells do not need to be filled in. Yellow cells contain default values; enter a different value if known. To return to the default value, select the default value from the drop down menu. Do not leave yellow or green cells blank. Select the header for more information about that input, or refer to the Data Dictionary.
1 |  | 3 |  | 5 |  | 7 |  | 9 |  | 11 |  | 13 |  | 15 |  | 17 |  | 19 |  | 21 |  | 23 |  | 25
Vessel Class | Class check | Number Operating in Potential NDZ | Vessel input check | Operating months start date (month and day) | Start date check | Operating months end date (month and day) | End date check | Secondary operating months start date (month and day) | 2nd Start date check | Secondary operating months end date (month and day) | 2nd End date check | Average number of crew and passengers per vessel | Crew passenger check | Sewage generation rate (gallons per person per day (g/p/d)) | Sewage check | Pumpout interval (number of days between pumpout) | interval check | Average distance traveled (nautical miles) | Distance check | Percent of vessels with holding tank installed | % HT check | Buffer time when pumping out (minutes) | Buffer check | End of table
Tugboats | 0 |  | 1 | 1900-01-07 | 0 | 1900-12-23 | 0 |  | 1 |  | 1 | 6 | 0 | 11 | 0 | 7.5 | 0 | 0 | 0 | 0% | 0 |  | 1
Commercial Fishing Vessels | 0 |  | 1 | 1900-05-15 | 0 | 1900-08-17 | 0 |  | 1 |  | 1 | 7 | 0 | 11 | 0 | 2 | 0 | 0 | 0 | 0% | 0 |  | 1
Excursion | 0 |  | 1 | 1900-04-05 | 0 | 1900-09-26 | 0 |  | 1 |  | 1 | 187 | 0 | 8.4 | 0 | 0.5 | 0 | 0 | 0 | 44.44% | 0 |  | 1
Ferries | 0 |  | 1 | 1900-04-05 | 0 | 1900-09-26 | 0 |  | 1 |  | 1 | 282 | 0 | 7.3 | 0 | 0.5 | 0 | 0 | 0 | 84.97% | 0 |  | 1
End of table |  | end | [6 empty] | 1 |  | 1
Required |  | Required |  | Default value available |  | Default value available | Default value available | If not applicable leave blank |  | If not applicable leave blank |  | Default value available | Default value available | Default value available | Default value available | Default value available for Type A vessel classes. Input required for Type B vessel classes. | Default value available | Default value available | Default value available | Default value available |  | Required
To add a new vessel class to the table, please click "Add Row" (or "Ctrl + e") -->
To remove a user-added vessel class from the table, please select any cell in the row you wish to remove, then click "Delete Row" (or "Ctrl + f") -->
Add Row
Delete Row

## (2) Facility Inputs
Facility Inputs
Instructions:
Enter information for all pumpout facilities, including pumpout boats, barges, and trucks, that serve commercial vessels. All green cells are required and black cells do not need to be filled in. Yellow cells contain default values; enter a different value if known. To return to the default value, select the default value from the drop down menu. Do not leave yellow or green cells blank. Gray cells are optional values. Select the header for more information about that input, or refer to the Data Dictionary.
1 |  | 3 |  | 5 |  | 7 |  | 9 |  | 11 |  | 13 |  | 15 |  | 17 |  | 19 |  | 21 |  | 23 | 24 | 23
Facility Name | Name Check | Facility Type | Type check | Number of hours of operation per day | Hours Check | Days per week in operation | Days Check | Opening month (if facility operates year-round, enter 1) | Opening month check | Closing month (if facility operates year-round, enter 12) | Closing month check | Connection to sewer? | Sewer check | Tank Capacity (gallons) | Capacity check | Total working flow (gpm) | WF check | Base/Service Fee | Fee check | Base Gallons | Gallon check | Fee ($/gallon) | Fee ($/hour) | Fee check | End of table
Pumpout Facility #1 | 0 | Stationary | 0 |  | 1 |  | 1 |  | 1 |  | 1 | Yes | 0 |  | 0 | 88 | 0 |  | 1 | 10 | 0 |  |  | 1
Pumpout Facility #2 | 0 | Truck | 0 |  | 1 |  | 1 |  | 1 |  | 1 | No | 0 | 5000 | 0 | 88 | 0 |  | 0 |  | 0 |  |  | 1
Pumpout Facility #3 | 0 | Boat | 0 |  | 1 |  | 1 |  | 1 |  | 1 | No | 0 | 620 | 0 | 88 | 0 |  | 0 |  | 0 |  |  | 1
Pumpout Facility #4 | 0 | Barge | 0 |  | 1 |  | 1 |  | 1 |  | 1 | No | 0 | 180000 | 0 | 88 | 0 |  | 1 | 0 | 0 |  |  | 1
End of table |  | End |  | #N/A |  | 88 |  | End |  | End |  | End | 0 |  |  |  |  | End | 0 | End | 0 | End | End
Required | Required | Required | Required | Required |  | Required |  | Required |  | Required |  | Required |  | If "Connection is sewer?" is yes, leave blank. If "Connection is sewer?" is no, then default value is available. |  | Default value available |  | A base fee, a fee in dollars per gallon, or a fee in dollars per hour is required. |  | If there is no Base/Service fee, then leave blank. If there is a Base/Service fee, then input is required. | 0 | A base fee, a fee in dollars per gallon, or a fee in dollars per hour is required. | A base fee, a fee in dollars per gallon, or a fee in dollars per hour is required.
To add a row to the end of the table, please click "Add Row" (or "Ctrl + y") -->
To remove a row from the table, please select any cell in the row you wish to remove, then click "Delete Row" (or "Ctrl + d") -->
Add Row
Delete Row

## (3) Cost Inputs
Cost Inputs
Instructions:
Enter information for inputs to the cost analysis. Green cells are required. Yellow cells contain default values; enter a different value if known. To return to the default value, select the default value from the drop down menu. Do not leave cells blank. Select the header for more information about that input, or refer to the Data Dictionary.
1 | 2 |  | 4 |  | 6 |  | 8 |  | 10 |  | 10
Vessel Type | Annual baseline operating costs ($/vessel) | Baseline check | Vessel speed (nautical miles per hour) | Speed check | Fuel consumption (gallons per hour) | Consumption check | Hourly revenue ($/hour/vessel) | Revenue check | Fuel price ($/gallon) | Fuel price check | End of table
Tugboats | 2261126.4809 | 0 | 11.75 | 0 | 98.2 | 0 | 1300 | 0 | 2.256 | 0
Commercial Fishing Vessels | 377892.6784 | 0 | 13 | 0 | 30.1 | 0 | 1757.5 | 0 | 2.256 | 0
Excursion | 1884943.7776 | 0 | 30.5 | 0 | 82.7 | 0 | 1300 | 0 | 2.256 | 0
Ferries | 1884943.7776 | 0 | 13.6743 | 0 | 82.7 | 0 | 1267.175 | 0 | 2.256 | 0
End of table
| Default value available for Type A vessel classes. Input required for Type B vessel classes. |  | Default value available for Type A vessel classes. Input required for Type B vessel classes. |  | Default value available for Type A vessel classes. Input required for Type B vessel classes. |  | Default value available for Type A vessel classes. Input required for Type B vessel classes. |  | Default value available

## Output
Analysis Results
| (1) Screening Analysis |  |  |  | (2) Cost Analysis
| The screening analysis compares pumpout capacity at existing commercial pumpout facilities to estimated commercial vessel demand for pumpout services. The daily pumpout capacity varies by month and day, as facilities may not operate year-round or 7 days per week. Daily vessel demand also varies day-to-day, depending on how many vessels utilize pumpout services each day. |  |  |  | An NDZ designation may impose costs on owners/operators of sewage-generating commercial vessels. Table 3, below, summarizes these costs per vessel by cost category for each vessel class. The expenditure test evaluates the percentage increase in baseline operating costs due to the NDZ designation. Figures 2 graphically depicts the results of the expenditure test for each vessel class. The number of vessels in each class incurring the full set of compliance costs is dependent on the percent of vessels that already have a holding tank.
| Minimum capacity - reflects the day and month in which the fewest/smallest facilities are operating |  |  |  | Table 3: Cost analysis ($2018)
| Maximum capacity - reflects the day/month in which the most/largest facilities are operating |  |  |  | Vessel Class | Tugboats | Commercial Fishing Vessels | Excursion | Ferries | End of table
| Minimum demand - reflects the daily demand from vessels utilizing pumpout facilities every day |  |  |  | Total number of vessels | 0 | 0 | 0 | 0
| Maximum demand - reflects the daily demand from all vessels operating in the NDZ |  |  |  | Number of vessels w/ holding tanks | 0 | 0 | 0 | 0
[5 empty] | Number of vessels w/o holding tanks | 0 | 0 | 0 | 0
| Table 1: Minimum and maximum demand and capacity |  |  |  | Annual baseline operating costs ($/year)
| Item | Total - minimum | Total - maximum | Difference | Annual facility use costs ($/year)
| Demand (gallons per day) | 0 | 0 | 0 | Annual travel costs - fuel ($/year)
| Capacity (gallons per day) | 0 | 0 | 0 | Annual travel costs - lost revenue ($/year)
Annual pumpout time costs - lost revenue ($/year)
Annual wait time costs - lost revenue ($/year)
Total annualized compliance costs ($/year)
Expenditure test - vessels w/ holding tank
Expenditure test - vessels w/o holding tank
The Expenditure Test compares incremental costs attributable to the NDZ to annual baseline operating costs. Total annualized compliance costs equal:
- Wait time costs, for vessels with a holding tank already installed in the baseline.
- Facility use costs, travel costs, pumpout time costs, and wait time costs, for vessels without a holding tank installed in the baseline.
| max | 0
| min | 0
Description: Figure 1 presents the results from Table 1 to compare the demand, in gallons per day, to the capacity, in gallons per day, in the NDZ.
To understand the likelihood that demand on a given day would exceed existing capacity, the tool evaluates a scenario based on each vessel class's operating months and days between pumpouts, assuming uniform demand (the same number of vessels within each class pumps out each day of the operating period). The minimum and maximum daily demand and the fraction of days where demand is satisfied by existing capacity, estimated under this scenario, are summarized in Table 2, below.
Table 2: Uniform demand scenario
| Item | Value
| Minimum daily demand (gallons per day) | 0
| Maximum daily demand (gallons per day) | 0
| % of days where min. capacity meets demand | 100%
| % of days where max. capacity meets demand | 100%
Description: Figure 2 presents results from Table 2 to illustrate, for each vessel class, the percentage increase in baseline operating costs due to the NDZ designation. The percentage increase is shown for vessels with and without holding tanks. Annual baseline operating costs, in dollars per year, are also included for each vessel class.
| Recommendation |  |  |  | Recommendation
Move on to cost analysis

## Screening Analysis -->
Detail - Screening Analysis
Note - This section shows supporting calculations. The user may review these tabs for additional detail on the analyses performed in this tool if desired. However, review of these tabs is not required to use the tool.
The following tabs show the steps used in the screening analysis. The Demand tab shows the calculations of minimum and maximum demand for each vessel class, the Capacity tab shows the calculations of minimum and maximum capacity based on weekly facility operations, and Demand Scenario estimates the number of days per year that demand exceeds minimum or maximum capacity.

## Demand
Demand Calculations
This tab shows how minimum and maximum demand are calculated for each vessel class. Minimum demand includes demand only from vessel classes that pumpout at least every day. Maximum demand includes the demand of all vessel classes.
1 | 2 | 3 | 4 | 5 | 6 | 7 | 8
Vessel Class | Number of vessels | Average # crew and passengers | Sewage generation rate (g/p/d) | # days between pumpouts | Demand per pumpout per vessel (gallons) | Total min. demand per day (gpd) | Total max. demand per day (gpd) | End of table
Tugboats | 0 | 6 | 11 | 7.5 | 495 | 0 | 0
Commercial Fishing Vessels | 0 | 7 | 11 | 2 | 154 | 0 | 0
Excursion | 0 | 187 | 8.4 | 0.5 | 785.4 | 0 | 0
Ferries | 0 | 282 | 7.3 | 0.5 | 1029.3 | 0 | 0
|  | Unknown; User input required | #N/A

## Capacity
Capacity Calculations
This tab shows how minimum and maximum capacity is calculated. Minimum and maximum capacity is calculated for each month, dependent on the number of days per week facilities operate. Columns W-Z show the cost per pumpout for each vessel class at each facility.
Vessel Cost per Pumpout
[8 empty] | 1 | 2 | 3 | 4 | 5 | 6 | 7 | 8 | 9 | 10 | 11 | 12 | [6 empty] | Unknown; user input required | Unknown; user input required | Unknown; user input required | Unknown; user input required | Unknown; user input required | 2.256
Facility Name | Facility Type | Operating hours per day | Operating days per week | Total facility working flow (gpm) | Tank Capacity (gallons) | Opening month | Closing month | Daily capacity (gpd) - January | Daily capacity (gpd) - February | Daily capacity (gpd) - March | Daily capacity (gpd) - April | Daily capacity (gpd) - May | Daily capacity (gpd) - June | Daily capacity (gpd) - July | Daily capacity (gpd) - August | Daily capacity (gpd) - September | Daily capacity (gpd) - October | Daily capacity (gpd) - November | Daily capacity (gpd) - December | Average daily capacity (gpd) - Jan-Dec | Tugboats | Commercial Fishing Vessels | Excursion | Ferries | End of table
Pumpout Facility #1 | Stationary | 0 | 0 | 88 |  | Unknown; user input required | Unknown; user input required | Unknown; user input required | Unknown; user input required | Unknown; user input required | Unknown; user input required | Unknown; user input required | Unknown; user input required | Unknown; user input required | Unknown; user input required | Unknown; user input required | Unknown; user input required | Unknown; user input required | Unknown; user input required | Unknown; user input required | 0 | 0 | 0 | 0 | #N/A
Pumpout Facility #2 | Truck | 0 | 0 | 88 | 5000 | Unknown; user input required | Unknown; user input required | Unknown; user input required | Unknown; user input required | Unknown; user input required | Unknown; user input required | Unknown; user input required | Unknown; user input required | Unknown; user input required | Unknown; user input required | Unknown; user input required | Unknown; user input required | Unknown; user input required | Unknown; user input required | Unknown; user input required | 0 | 0 | 0 | 0
Pumpout Facility #3 | Boat | 0 | 0 | 88 | 620 | Unknown; user input required | Unknown; user input required | Unknown; user input required | Unknown; user input required | Unknown; user input required | Unknown; user input required | Unknown; user input required | Unknown; user input required | Unknown; user input required | Unknown; user input required | Unknown; user input required | Unknown; user input required | Unknown; user input required | Unknown; user input required | Unknown; user input required | 0 | 0
Pumpout Facility #4 | Barge | 0 | 0 | 88 | 180000 | Unknown; user input required | Unknown; user input required | Unknown; user input required | Unknown; user input required | Unknown; user input required | Unknown; user input required | Unknown; user input required | Unknown; user input required | Unknown; user input required | Unknown; user input required | Unknown; user input required | Unknown; user input required | Unknown; user input required | Unknown; user input required | Unknown; user input required | 0 | 0 | 0 | 0 | End of table
[20 empty] | Unknown; user input required |  |  | Unknown; user input required
Average |  |  |  | Unknown; user input required | [16 empty] | Unknown; user input required | Unknown; user input required | Unknown; user input required | Unknown; user input required | Unknown; user input required
Min daily capacity | [7 empty] | 0 | 0 | 0 | 0 | 0 | 0 | 0 | 0 | 0 | 0 | 0 | 0
% of days at min capacity | [7 empty] | 100% | 100% | 100% | 100% | 100% | 100% | 100% | 100% | 100% | 100% | 100% | 100%
Max daily capacity | [7 empty] | 0 | 0 | 0 | 0 | 0 | 0 | 0 | 0 | 0 | 0 | 0 | 0
% of days at max capacity | bar: 1 to 12
End of table
0
0

## Demand Scenario
Uniform demand scenario
This tab shows how the number of days demand exceed minimum and maximum demand is calculated. Uniform demand is assumed.
0
Date | Day | Tugboats | Commercial Fishing Vessels | Excursion | Ferries | End of vessel classes | Number of vessel classes accessing facilities | Total Demand (gallons) | Minimum capacity (gallons) | Maximum capacity (gallons) | Demand <= Min capacity | Demand <= Max capacity | End of table
| Pumpout interval | 8 | 2 | 0.5 | 0.5
| Number of vessels | 0 | 0 | 0 | 0
| Demand per pumpout per vessel (gallons) | 495 | 154 | 785.4 | 1029.3
| Length of operating period (days) | 351 | 95 | 175 | 175 | 366
| Operating months start -1 | 8 | 136 | 96 | 96
| Operating months end -1 | 358 | 230 | 270 | 270
Operating months start -2
Operating months end -2
2019-01-01 | 1 | 0 | 0 | 0 | 0 |  | 0 | 0 | 0 | 0 | Y | Y
2019-01-02 | 2 | 0 | 0 | 0 | 0 |  | 0 | 0 | 0 | 0 | Y | Y
2019-01-03 | 3 | 0 | 0 | 0 | 0 |  | 0 | 0 | 0 | 0 | Y | Y
2019-01-04 | 4 | 0 | 0 | 0 | 0 |  | 0 | 0 | 0 | 0 | Y | Y
2019-01-05 | 5 | 0 | 0 | 0 | 0 |  | 0 | 0 | 0 | 0 | Y | Y
2019-01-06 | 6 | 0 | 0 | 0 | 0 |  | 0 | 0 | 0 | 0 | Y | Y
2019-01-07 | 7 | 0 | 0 | 0 | 0 |  | 0 | 0 | 0 | 0 | Y | Y
2019-01-08 | 8 | 0 | 0 | 0 | 0 |  | 0 | 0 | 0 | 0 | Y | Y
2019-01-09 | 9 | 0 | 0 | 0 | 0 |  | 0 | 0 | 0 | 0 | Y | Y
2019-01-10 | 10 | 0 | 0 | 0 | 0 |  | 0 | 0 | 0 | 0 | Y | Y
2019-01-11 | 11 | 0 | 0 | 0 | 0 |  | 0 | 0 | 0 | 0 | Y | Y
2019-01-12 | 12 | 0 | 0 | 0 | 0 |  | 0 | 0 | 0 | 0 | Y | Y
2019-01-13 | 13 | 0 | 0 | 0 | 0 |  | 0 | 0 | 0 | 0 | Y | Y
2019-01-14 | 14 | 0 | 0 | 0 | 0 |  | 0 | 0 | 0 | 0 | Y | Y
2019-01-15 | 15 | 0 | 0 | 0 | 0 |  | 0 | 0 | 0 | 0 | Y | Y
2019-01-16 | 16 | 0.125 | 0 | 0 | 0 |  | 0.125 | 0 | 0 | 0 | Y | Y
2019-01-17 | 17 | 0.125 | 0 | 0 | 0 |  | 0.125 | 0 | 0 | 0 | Y | Y
2019-01-18 | 18 | 0.125 | 0 | 0 | 0 |  | 0.125 | 0 | 0 | 0 | Y | Y
2019-01-19 | 19 | 0.125 | 0 | 0 | 0 |  | 0.125 | 0 | 0 | 0 | Y | Y
2019-01-20 | 20 | 0.125 | 0 | 0 | 0 |  | 0.125 | 0 | 0 | 0 | Y | Y
2019-01-21 | 21 | 0.125 | 0 | 0 | 0 |  | 0.125 | 0 | 0 | 0 | Y | Y
2019-01-22 | 22 | 0.125 | 0 | 0 | 0 |  | 0.125 | 0 | 0 | 0 | Y | Y
2019-01-23 | 23 | 0.125 | 0 | 0 | 0 |  | 0.125 | 0 | 0 | 0 | Y | Y
2019-01-24 | 24 | 0.125 | 0 | 0 | 0 |  | 0.125 | 0 | 0 | 0 | Y | Y
2019-01-25 | 25 | 0.125 | 0 | 0 | 0 |  | 0.125 | 0 | 0 | 0 | Y | Y
2019-01-26 | 26 | 0.125 | 0 | 0 | 0 |  | 0.125 | 0 | 0 | 0 | Y | Y
2019-01-27 | 27 | 0.125 | 0 | 0 | 0 |  | 0.125 | 0 | 0 | 0 | Y | Y
2019-01-28 | 28 | 0.125 | 0 | 0 | 0 |  | 0.125 | 0 | 0 | 0 | Y | Y
2019-01-29 | 29 | 0.125 | 0 | 0 | 0 |  | 0.125 | 0 | 0 | 0 | Y | Y
2019-01-30 | 30 | 0.125 | 0 | 0 | 0 |  | 0.125 | 0 | 0 | 0 | Y | Y
2019-01-31 | 31 | 0.125 | 0 | 0 | 0 |  | 0.125 | 0 | 0 | 0 | Y | Y
2019-02-01 | 32 | 0.125 | 0 | 0 | 0 |  | 0.125 | 0 | 0 | 0 | Y | Y
2019-02-02 | 33 | 0.125 | 0 | 0 | 0 |  | 0.125 | 0 | 0 | 0 | Y | Y
2019-02-03 | 34 | 0.125 | 0 | 0 | 0 |  | 0.125 | 0 | 0 | 0 | Y | Y
2019-02-04 | 35 | 0.125 | 0 | 0 | 0 |  | 0.125 | 0 | 0 | 0 | Y | Y
2019-02-05 | 36 | 0.125 | 0 | 0 | 0 |  | 0.125 | 0 | 0 | 0 | Y | Y
2019-02-06 | 37 | 0.125 | 0 | 0 | 0 |  | 0.125 | 0 | 0 | 0 | Y | Y
2019-02-07 | 38 | 0.125 | 0 | 0 | 0 |  | 0.125 | 0 | 0 | 0 | Y | Y
2019-02-08 | 39 | 0.125 | 0 | 0 | 0 |  | 0.125 | 0 | 0 | 0 | Y | Y
2019-02-09 | 40 | 0.125 | 0 | 0 | 0 |  | 0.125 | 0 | 0 | 0 | Y | Y
2019-02-10 | 41 | 0.125 | 0 | 0 | 0 |  | 0.125 | 0 | 0 | 0 | Y | Y
2019-02-11 | 42 | 0.125 | 0 | 0 | 0 |  | 0.125 | 0 | 0 | 0 | Y | Y
2019-02-12 | 43 | 0.125 | 0 | 0 | 0 |  | 0.125 | 0 | 0 | 0 | Y | Y
2019-02-13 | 44 | 0.125 | 0 | 0 | 0 |  | 0.125 | 0 | 0 | 0 | Y | Y
2019-02-14 | 45 | 0.125 | 0 | 0 | 0 |  | 0.125 | 0 | 0 | 0 | Y | Y
2019-02-15 | 46 | 0.125 | 0 | 0 | 0 |  | 0.125 | 0 | 0 | 0 | Y | Y
2019-02-16 | 47 | 0.125 | 0 | 0 | 0 |  | 0.125 | 0 | 0 | 0 | Y | Y
2019-02-17 | 48 | 0.125 | 0 | 0 | 0 |  | 0.125 | 0 | 0 | 0 | Y | Y
2019-02-18 | 49 | 0.125 | 0 | 0 | 0 |  | 0.125 | 0 | 0 | 0 | Y | Y
2019-02-19 | 50 | 0.125 | 0 | 0 | 0 |  | 0.125 | 0 | 0 | 0 | Y | Y
2019-02-20 | 51 | 0.125 | 0 | 0 | 0 |  | 0.125 | 0 | 0 | 0 | Y | Y
2019-02-21 | 52 | 0.125 | 0 | 0 | 0 |  | 0.125 | 0 | 0 | 0 | Y | Y
2019-02-22 | 53 | 0.125 | 0 | 0 | 0 |  | 0.125 | 0 | 0 | 0 | Y | Y
2019-02-23 | 54 | 0.125 | 0 | 0 | 0 |  | 0.125 | 0 | 0 | 0 | Y | Y
2019-02-24 | 55 | 0.125 | 0 | 0 | 0 |  | 0.125 | 0 | 0 | 0 | Y | Y
2019-02-25 | 56 | 0.125 | 0 | 0 | 0 |  | 0.125 | 0 | 0 | 0 | Y | Y
2019-02-26 | 57 | 0.125 | 0 | 0 | 0 |  | 0.125 | 0 | 0 | 0 | Y | Y
2019-02-27 | 58 | 0.125 | 0 | 0 | 0 |  | 0.125 | 0 | 0 | 0 | Y | Y
2019-02-28 | 59 | 0.125 | 0 | 0 | 0 |  | 0.125 | 0 | 0 | 0 | Y | Y
2019-03-01 | 60 | 0.125 | 0 | 0 | 0 |  | 0.125 | 0 | 0 | 0 | Y | Y
2019-03-02 | 61 | 0.125 | 0 | 0 | 0 |  | 0.125 | 0 | 0 | 0 | Y | Y
2019-03-03 | 62 | 0.125 | 0 | 0 | 0 |  | 0.125 | 0 | 0 | 0 | Y | Y
2019-03-04 | 63 | 0.125 | 0 | 0 | 0 |  | 0.125 | 0 | 0 | 0 | Y | Y
2019-03-05 | 64 | 0.125 | 0 | 0 | 0 |  | 0.125 | 0 | 0 | 0 | Y | Y
2019-03-06 | 65 | 0.125 | 0 | 0 | 0 |  | 0.125 | 0 | 0 | 0 | Y | Y
2019-03-07 | 66 | 0.125 | 0 | 0 | 0 |  | 0.125 | 0 | 0 | 0 | Y | Y
2019-03-08 | 67 | 0.125 | 0 | 0 | 0 |  | 0.125 | 0 | 0 | 0 | Y | Y
2019-03-09 | 68 | 0.125 | 0 | 0 | 0 |  | 0.125 | 0 | 0 | 0 | Y | Y
2019-03-10 | 69 | 0.125 | 0 | 0 | 0 |  | 0.125 | 0 | 0 | 0 | Y | Y
2019-03-11 | 70 | 0.125 | 0 | 0 | 0 |  | 0.125 | 0 | 0 | 0 | Y | Y
2019-03-12 | 71 | 0.125 | 0 | 0 | 0 |  | 0.125 | 0 | 0 | 0 | Y | Y
2019-03-13 | 72 | 0.125 | 0 | 0 | 0 |  | 0.125 | 0 | 0 | 0 | Y | Y
2019-03-14 | 73 | 0.125 | 0 | 0 | 0 |  | 0.125 | 0 | 0 | 0 | Y | Y
2019-03-15 | 74 | 0.125 | 0 | 0 | 0 |  | 0.125 | 0 | 0 | 0 | Y | Y
2019-03-16 | 75 | 0.125 | 0 | 0 | 0 |  | 0.125 | 0 | 0 | 0 | Y | Y
2019-03-17 | 76 | 0.125 | 0 | 0 | 0 |  | 0.125 | 0 | 0 | 0 | Y | Y
2019-03-18 | 77 | 0.125 | 0 | 0 | 0 |  | 0.125 | 0 | 0 | 0 | Y | Y
2019-03-19 | 78 | 0.125 | 0 | 0 | 0 |  | 0.125 | 0 | 0 | 0 | Y | Y
2019-03-20 | 79 | 0.125 | 0 | 0 | 0 |  | 0.125 | 0 | 0 | 0 | Y | Y
2019-03-21 | 80 | 0.125 | 0 | 0 | 0 |  | 0.125 | 0 | 0 | 0 | Y | Y
2019-03-22 | 81 | 0.125 | 0 | 0 | 0 |  | 0.125 | 0 | 0 | 0 | Y | Y
2019-03-23 | 82 | 0.125 | 0 | 0 | 0 |  | 0.125 | 0 | 0 | 0 | Y | Y
2019-03-24 | 83 | 0.125 | 0 | 0 | 0 |  | 0.125 | 0 | 0 | 0 | Y | Y
2019-03-25 | 84 | 0.125 | 0 | 0 | 0 |  | 0.125 | 0 | 0 | 0 | Y | Y
2019-03-26 | 85 | 0.125 | 0 | 0 | 0 |  | 0.125 | 0 | 0 | 0 | Y | Y
2019-03-27 | 86 | 0.125 | 0 | 0 | 0 |  | 0.125 | 0 | 0 | 0 | Y | Y
2019-03-28 | 87 | 0.125 | 0 | 0 | 0 |  | 0.125 | 0 | 0 | 0 | Y | Y
2019-03-29 | 88 | 0.125 | 0 | 0 | 0 |  | 0.125 | 0 | 0 | 0 | Y | Y
2019-03-30 | 89 | 0.125 | 0 | 0 | 0 |  | 0.125 | 0 | 0 | 0 | Y | Y
2019-03-31 | 90 | 0.125 | 0 | 0 | 0 |  | 0.125 | 0 | 0 | 0 | Y | Y
2019-04-01 | 91 | 0.125 | 0 | 0 | 0 |  | 0.125 | 0 | 0 | 0 | Y | Y
2019-04-02 | 92 | 0.125 | 0 | 0 | 0 |  | 0.125 | 0 | 0 | 0 | Y | Y
2019-04-03 | 93 | 0.125 | 0 | 0 | 0 |  | 0.125 | 0 | 0 | 0 | Y | Y
2019-04-04 | 94 | 0.125 | 0 | 0 | 0 |  | 0.125 | 0 | 0 | 0 | Y | Y
2019-04-05 | 95 | 0.125 | 0 | 0 | 0 |  | 0.125 | 0 | 0 | 0 | Y | Y
2019-04-06 | 96 | 0.125 | 0 | 0 | 0 |  | 0.125 | 0 | 0 | 0 | Y | Y
2019-04-07 | 97 | 0.125 | 0 | 2 | 2 |  | 4.125 | 0 | 0 | 0 | Y | Y
2019-04-08 | 98 | 0.125 | 0 | 2 | 2 |  | 4.125 | 0 | 0 | 0 | Y | Y
2019-04-09 | 99 | 0.125 | 0 | 2 | 2 |  | 4.125 | 0 | 0 | 0 | Y | Y
2019-04-10 | 100 | 0.125 | 0 | 2 | 2 |  | 4.125 | 0 | 0 | 0 | Y | Y
2019-04-11 | 101 | 0.125 | 0 | 2 | 2 |  | 4.125 | 0 | 0 | 0 | Y | Y
2019-04-12 | 102 | 0.125 | 0 | 2 | 2 |  | 4.125 | 0 | 0 | 0 | Y | Y
2019-04-13 | 103 | 0.125 | 0 | 2 | 2 |  | 4.125 | 0 | 0 | 0 | Y | Y
2019-04-14 | 104 | 0.125 | 0 | 2 | 2 |  | 4.125 | 0 | 0 | 0 | Y | Y
2019-04-15 | 105 | 0.125 | 0 | 2 | 2 |  | 4.125 | 0 | 0 | 0 | Y | Y
2019-04-16 | 106 | 0.125 | 0 | 2 | 2 |  | 4.125 | 0 | 0 | 0 | Y | Y
2019-04-17 | 107 | 0.125 | 0 | 2 | 2 |  | 4.125 | 0 | 0 | 0 | Y | Y
2019-04-18 | 108 | 0.125 | 0 | 2 | 2 |  | 4.125 | 0 | 0 | 0 | Y | Y
2019-04-19 | 109 | 0.125 | 0 | 2 | 2 |  | 4.125 | 0 | 0 | 0 | Y | Y
2019-04-20 | 110 | 0.125 | 0 | 2 | 2 |  | 4.125 | 0 | 0 | 0 | Y | Y
2019-04-21 | 111 | 0.125 | 0 | 2 | 2 |  | 4.125 | 0 | 0 | 0 | Y | Y
2019-04-22 | 112 | 0.125 | 0 | 2 | 2 |  | 4.125 | 0 | 0 | 0 | Y | Y
2019-04-23 | 113 | 0.125 | 0 | 2 | 2 |  | 4.125 | 0 | 0 | 0 | Y | Y
2019-04-24 | 114 | 0.125 | 0 | 2 | 2 |  | 4.125 | 0 | 0 | 0 | Y | Y
2019-04-25 | 115 | 0.125 | 0 | 2 | 2 |  | 4.125 | 0 | 0 | 0 | Y | Y
2019-04-26 | 116 | 0.125 | 0 | 2 | 2 |  | 4.125 | 0 | 0 | 0 | Y | Y
2019-04-27 | 117 | 0.125 | 0 | 2 | 2 |  | 4.125 | 0 | 0 | 0 | Y | Y
2019-04-28 | 118 | 0.125 | 0 | 2 | 2 |  | 4.125 | 0 | 0 | 0 | Y | Y
2019-04-29 | 119 | 0.125 | 0 | 2 | 2 |  | 4.125 | 0 | 0 | 0 | Y | Y
2019-04-30 | 120 | 0.125 | 0 | 2 | 2 |  | 4.125 | 0 | 0 | 0 | Y | Y
2019-05-01 | 121 | 0.125 | 0 | 2 | 2 |  | 4.125 | 0 | 0 | 0 | Y | Y
2019-05-02 | 122 | 0.125 | 0 | 2 | 2 |  | 4.125 | 0 | 0 | 0 | Y | Y
2019-05-03 | 123 | 0.125 | 0 | 2 | 2 |  | 4.125 | 0 | 0 | 0 | Y | Y
2019-05-04 | 124 | 0.125 | 0 | 2 | 2 |  | 4.125 | 0 | 0 | 0 | Y | Y
2019-05-05 | 125 | 0.125 | 0 | 2 | 2 |  | 4.125 | 0 | 0 | 0 | Y | Y
2019-05-06 | 126 | 0.125 | 0 | 2 | 2 |  | 4.125 | 0 | 0 | 0 | Y | Y
2019-05-07 | 127 | 0.125 | 0 | 2 | 2 |  | 4.125 | 0 | 0 | 0 | Y | Y
2019-05-08 | 128 | 0.125 | 0 | 2 | 2 |  | 4.125 | 0 | 0 | 0 | Y | Y
2019-05-09 | 129 | 0.125 | 0 | 2 | 2 |  | 4.125 | 0 | 0 | 0 | Y | Y
2019-05-10 | 130 | 0.125 | 0 | 2 | 2 |  | 4.125 | 0 | 0 | 0 | Y | Y
2019-05-11 | 131 | 0.125 | 0 | 2 | 2 |  | 4.125 | 0 | 0 | 0 | Y | Y
2019-05-12 | 132 | 0.125 | 0 | 2 | 2 |  | 4.125 | 0 | 0 | 0 | Y | Y
2019-05-13 | 133 | 0.125 | 0 | 2 | 2 |  | 4.125 | 0 | 0 | 0 | Y | Y
2019-05-14 | 134 | 0.125 | 0 | 2 | 2 |  | 4.125 | 0 | 0 | 0 | Y | Y
2019-05-15 | 135 | 0.125 | 0 | 2 | 2 |  | 4.125 | 0 | 0 | 0 | Y | Y
2019-05-16 | 136 | 0.125 | 0 | 2 | 2 |  | 4.125 | 0 | 0 | 0 | Y | Y
2019-05-17 | 137 | 0.125 | 0 | 2 | 2 |  | 4.125 | 0 | 0 | 0 | Y | Y
2019-05-18 | 138 | 0.125 | 0.5 | 2 | 2 |  | 4.625 | 0 | 0 | 0 | Y | Y
2019-05-19 | 139 | 0.125 | 0.5 | 2 | 2 |  | 4.625 | 0 | 0 | 0 | Y | Y
2019-05-20 | 140 | 0.125 | 0.5 | 2 | 2 |  | 4.625 | 0 | 0 | 0 | Y | Y
2019-05-21 | 141 | 0.125 | 0.5 | 2 | 2 |  | 4.625 | 0 | 0 | 0 | Y | Y
2019-05-22 | 142 | 0.125 | 0.5 | 2 | 2 |  | 4.625 | 0 | 0 | 0 | Y | Y
2019-05-23 | 143 | 0.125 | 0.5 | 2 | 2 |  | 4.625 | 0 | 0 | 0 | Y | Y
2019-05-24 | 144 | 0.125 | 0.5 | 2 | 2 |  | 4.625 | 0 | 0 | 0 | Y | Y
2019-05-25 | 145 | 0.125 | 0.5 | 2 | 2 |  | 4.625 | 0 | 0 | 0 | Y | Y
2019-05-26 | 146 | 0.125 | 0.5 | 2 | 2 |  | 4.625 | 0 | 0 | 0 | Y | Y
2019-05-27 | 147 | 0.125 | 0.5 | 2 | 2 |  | 4.625 | 0 | 0 | 0 | Y | Y
2019-05-28 | 148 | 0.125 | 0.5 | 2 | 2 |  | 4.625 | 0 | 0 | 0 | Y | Y
2019-05-29 | 149 | 0.125 | 0.5 | 2 | 2 |  | 4.625 | 0 | 0 | 0 | Y | Y
2019-05-30 | 150 | 0.125 | 0.5 | 2 | 2 |  | 4.625 | 0 | 0 | 0 | Y | Y
2019-05-31 | 151 | 0.125 | 0.5 | 2 | 2 |  | 4.625 | 0 | 0 | 0 | Y | Y
2019-06-01 | 152 | 0.125 | 0.5 | 2 | 2 |  | 4.625 | 0 | 0 | 0 | Y | Y
2019-06-02 | 153 | 0.125 | 0.5 | 2 | 2 |  | 4.625 | 0 | 0 | 0 | Y | Y
2019-06-03 | 154 | 0.125 | 0.5 | 2 | 2 |  | 4.625 | 0 | 0 | 0 | Y | Y
2019-06-04 | 155 | 0.125 | 0.5 | 2 | 2 |  | 4.625 | 0 | 0 | 0 | Y | Y
2019-06-05 | 156 | 0.125 | 0.5 | 2 | 2 |  | 4.625 | 0 | 0 | 0 | Y | Y
2019-06-06 | 157 | 0.125 | 0.5 | 2 | 2 |  | 4.625 | 0 | 0 | 0 | Y | Y
2019-06-07 | 158 | 0.125 | 0.5 | 2 | 2 |  | 4.625 | 0 | 0 | 0 | Y | Y
2019-06-08 | 159 | 0.125 | 0.5 | 2 | 2 |  | 4.625 | 0 | 0 | 0 | Y | Y
2019-06-09 | 160 | 0.125 | 0.5 | 2 | 2 |  | 4.625 | 0 | 0 | 0 | Y | Y
2019-06-10 | 161 | 0.125 | 0.5 | 2 | 2 |  | 4.625 | 0 | 0 | 0 | Y | Y
2019-06-11 | 162 | 0.125 | 0.5 | 2 | 2 |  | 4.625 | 0 | 0 | 0 | Y | Y
2019-06-12 | 163 | 0.125 | 0.5 | 2 | 2 |  | 4.625 | 0 | 0 | 0 | Y | Y
2019-06-13 | 164 | 0.125 | 0.5 | 2 | 2 |  | 4.625 | 0 | 0 | 0 | Y | Y
2019-06-14 | 165 | 0.125 | 0.5 | 2 | 2 |  | 4.625 | 0 | 0 | 0 | Y | Y
2019-06-15 | 166 | 0.125 | 0.5 | 2 | 2 |  | 4.625 | 0 | 0 | 0 | Y | Y
2019-06-16 | 167 | 0.125 | 0.5 | 2 | 2 |  | 4.625 | 0 | 0 | 0 | Y | Y
2019-06-17 | 168 | 0.125 | 0.5 | 2 | 2 |  | 4.625 | 0 | 0 | 0 | Y | Y
2019-06-18 | 169 | 0.125 | 0.5 | 2 | 2 |  | 4.625 | 0 | 0 | 0 | Y | Y
2019-06-19 | 170 | 0.125 | 0.5 | 2 | 2 |  | 4.625 | 0 | 0 | 0 | Y | Y
2019-06-20 | 171 | 0.125 | 0.5 | 2 | 2 |  | 4.625 | 0 | 0 | 0 | Y | Y
2019-06-21 | 172 | 0.125 | 0.5 | 2 | 2 |  | 4.625 | 0 | 0 | 0 | Y | Y
2019-06-22 | 173 | 0.125 | 0.5 | 2 | 2 |  | 4.625 | 0 | 0 | 0 | Y | Y
2019-06-23 | 174 | 0.125 | 0.5 | 2 | 2 |  | 4.625 | 0 | 0 | 0 | Y | Y
2019-06-24 | 175 | 0.125 | 0.5 | 2 | 2 |  | 4.625 | 0 | 0 | 0 | Y | Y
2019-06-25 | 176 | 0.125 | 0.5 | 2 | 2 |  | 4.625 | 0 | 0 | 0 | Y | Y
2019-06-26 | 177 | 0.125 | 0.5 | 2 | 2 |  | 4.625 | 0 | 0 | 0 | Y | Y
2019-06-27 | 178 | 0.125 | 0.5 | 2 | 2 |  | 4.625 | 0 | 0 | 0 | Y | Y
2019-06-28 | 179 | 0.125 | 0.5 | 2 | 2 |  | 4.625 | 0 | 0 | 0 | Y | Y
2019-06-29 | 180 | 0.125 | 0.5 | 2 | 2 |  | 4.625 | 0 | 0 | 0 | Y | Y
2019-06-30 | 181 | 0.125 | 0.5 | 2 | 2 |  | 4.625 | 0 | 0 | 0 | Y | Y
2019-07-01 | 182 | 0.125 | 0.5 | 2 | 2 |  | 4.625 | 0 | 0 | 0 | Y | Y
2019-07-02 | 183 | 0.125 | 0.5 | 2 | 2 |  | 4.625 | 0 | 0 | 0 | Y | Y
2019-07-03 | 184 | 0.125 | 0.5 | 2 | 2 |  | 4.625 | 0 | 0 | 0 | Y | Y
2019-07-04 | 185 | 0.125 | 0.5 | 2 | 2 |  | 4.625 | 0 | 0 | 0 | Y | Y
2019-07-05 | 186 | 0.125 | 0.5 | 2 | 2 |  | 4.625 | 0 | 0 | 0 | Y | Y
2019-07-06 | 187 | 0.125 | 0.5 | 2 | 2 |  | 4.625 | 0 | 0 | 0 | Y | Y
2019-07-07 | 188 | 0.125 | 0.5 | 2 | 2 |  | 4.625 | 0 | 0 | 0 | Y | Y
2019-07-08 | 189 | 0.125 | 0.5 | 2 | 2 |  | 4.625 | 0 | 0 | 0 | Y | Y
2019-07-09 | 190 | 0.125 | 0.5 | 2 | 2 |  | 4.625 | 0 | 0 | 0 | Y | Y
2019-07-10 | 191 | 0.125 | 0.5 | 2 | 2 |  | 4.625 | 0 | 0 | 0 | Y | Y
2019-07-11 | 192 | 0.125 | 0.5 | 2 | 2 |  | 4.625 | 0 | 0 | 0 | Y | Y
2019-07-12 | 193 | 0.125 | 0.5 | 2 | 2 |  | 4.625 | 0 | 0 | 0 | Y | Y
2019-07-13 | 194 | 0.125 | 0.5 | 2 | 2 |  | 4.625 | 0 | 0 | 0 | Y | Y
2019-07-14 | 195 | 0.125 | 0.5 | 2 | 2 |  | 4.625 | 0 | 0 | 0 | Y | Y
2019-07-15 | 196 | 0.125 | 0.5 | 2 | 2 |  | 4.625 | 0 | 0 | 0 | Y | Y
2019-07-16 | 197 | 0.125 | 0.5 | 2 | 2 |  | 4.625 | 0 | 0 | 0 | Y | Y
2019-07-17 | 198 | 0.125 | 0.5 | 2 | 2 |  | 4.625 | 0 | 0 | 0 | Y | Y
2019-07-18 | 199 | 0.125 | 0.5 | 2 | 2 |  | 4.625 | 0 | 0 | 0 | Y | Y
2019-07-19 | 200 | 0.125 | 0.5 | 2 | 2 |  | 4.625 | 0 | 0 | 0 | Y | Y
2019-07-20 | 201 | 0.125 | 0.5 | 2 | 2 |  | 4.625 | 0 | 0 | 0 | Y | Y
2019-07-21 | 202 | 0.125 | 0.5 | 2 | 2 |  | 4.625 | 0 | 0 | 0 | Y | Y
2019-07-22 | 203 | 0.125 | 0.5 | 2 | 2 |  | 4.625 | 0 | 0 | 0 | Y | Y
2019-07-23 | 204 | 0.125 | 0.5 | 2 | 2 |  | 4.625 | 0 | 0 | 0 | Y | Y
2019-07-24 | 205 | 0.125 | 0.5 | 2 | 2 |  | 4.625 | 0 | 0 | 0 | Y | Y
2019-07-25 | 206 | 0.125 | 0.5 | 2 | 2 |  | 4.625 | 0 | 0 | 0 | Y | Y
2019-07-26 | 207 | 0.125 | 0.5 | 2 | 2 |  | 4.625 | 0 | 0 | 0 | Y | Y
2019-07-27 | 208 | 0.125 | 0.5 | 2 | 2 |  | 4.625 | 0 | 0 | 0 | Y | Y
2019-07-28 | 209 | 0.125 | 0.5 | 2 | 2 |  | 4.625 | 0 | 0 | 0 | Y | Y
2019-07-29 | 210 | 0.125 | 0.5 | 2 | 2 |  | 4.625 | 0 | 0 | 0 | Y | Y
2019-07-30 | 211 | 0.125 | 0.5 | 2 | 2 |  | 4.625 | 0 | 0 | 0 | Y | Y
2019-07-31 | 212 | 0.125 | 0.5 | 2 | 2 |  | 4.625 | 0 | 0 | 0 | Y | Y
2019-08-01 | 213 | 0.125 | 0.5 | 2 | 2 |  | 4.625 | 0 | 0 | 0 | Y | Y
2019-08-02 | 214 | 0.125 | 0.5 | 2 | 2 |  | 4.625 | 0 | 0 | 0 | Y | Y
2019-08-03 | 215 | 0.125 | 0.5 | 2 | 2 |  | 4.625 | 0 | 0 | 0 | Y | Y
2019-08-04 | 216 | 0.125 | 0.5 | 2 | 2 |  | 4.625 | 0 | 0 | 0 | Y | Y
2019-08-05 | 217 | 0.125 | 0.5 | 2 | 2 |  | 4.625 | 0 | 0 | 0 | Y | Y
2019-08-06 | 218 | 0.125 | 0.5 | 2 | 2 |  | 4.625 | 0 | 0 | 0 | Y | Y
2019-08-07 | 219 | 0.125 | 0.5 | 2 | 2 |  | 4.625 | 0 | 0 | 0 | Y | Y
2019-08-08 | 220 | 0.125 | 0.5 | 2 | 2 |  | 4.625 | 0 | 0 | 0 | Y | Y
2019-08-09 | 221 | 0.125 | 0.5 | 2 | 2 |  | 4.625 | 0 | 0 | 0 | Y | Y
2019-08-10 | 222 | 0.125 | 0.5 | 2 | 2 |  | 4.625 | 0 | 0 | 0 | Y | Y
2019-08-11 | 223 | 0.125 | 0.5 | 2 | 2 |  | 4.625 | 0 | 0 | 0 | Y | Y
2019-08-12 | 224 | 0.125 | 0.5 | 2 | 2 |  | 4.625 | 0 | 0 | 0 | Y | Y
2019-08-13 | 225 | 0.125 | 0.5 | 2 | 2 |  | 4.625 | 0 | 0 | 0 | Y | Y
2019-08-14 | 226 | 0.125 | 0.5 | 2 | 2 |  | 4.625 | 0 | 0 | 0 | Y | Y
2019-08-15 | 227 | 0.125 | 0.5 | 2 | 2 |  | 4.625 | 0 | 0 | 0 | Y | Y
2019-08-16 | 228 | 0.125 | 0.5 | 2 | 2 |  | 4.625 | 0 | 0 | 0 | Y | Y
2019-08-17 | 229 | 0.125 | 0.5 | 2 | 2 |  | 4.625 | 0 | 0 | 0 | Y | Y
2019-08-18 | 230 | 0.125 | 0.5 | 2 | 2 |  | 4.625 | 0 | 0 | 0 | Y | Y
2019-08-19 | 231 | 0.125 | 0 | 2 | 2 |  | 4.125 | 0 | 0 | 0 | Y | Y
2019-08-20 | 232 | 0.125 | 0 | 2 | 2 |  | 4.125 | 0 | 0 | 0 | Y | Y
2019-08-21 | 233 | 0.125 | 0 | 2 | 2 |  | 4.125 | 0 | 0 | 0 | Y | Y
2019-08-22 | 234 | 0.125 | 0 | 2 | 2 |  | 4.125 | 0 | 0 | 0 | Y | Y
2019-08-23 | 235 | 0.125 | 0 | 2 | 2 |  | 4.125 | 0 | 0 | 0 | Y | Y
2019-08-24 | 236 | 0.125 | 0 | 2 | 2 |  | 4.125 | 0 | 0 | 0 | Y | Y
2019-08-25 | 237 | 0.125 | 0 | 2 | 2 |  | 4.125 | 0 | 0 | 0 | Y | Y
2019-08-26 | 238 | 0.125 | 0 | 2 | 2 |  | 4.125 | 0 | 0 | 0 | Y | Y
2019-08-27 | 239 | 0.125 | 0 | 2 | 2 |  | 4.125 | 0 | 0 | 0 | Y | Y
2019-08-28 | 240 | 0.125 | 0 | 2 | 2 |  | 4.125 | 0 | 0 | 0 | Y | Y
2019-08-29 | 241 | 0.125 | 0 | 2 | 2 |  | 4.125 | 0 | 0 | 0 | Y | Y
2019-08-30 | 242 | 0.125 | 0 | 2 | 2 |  | 4.125 | 0 | 0 | 0 | Y | Y
2019-08-31 | 243 | 0.125 | 0 | 2 | 2 |  | 4.125 | 0 | 0 | 0 | Y | Y
2019-09-01 | 244 | 0.125 | 0 | 2 | 2 |  | 4.125 | 0 | 0 | 0 | Y | Y
2019-09-02 | 245 | 0.125 | 0 | 2 | 2 |  | 4.125 | 0 | 0 | 0 | Y | Y
2019-09-03 | 246 | 0.125 | 0 | 2 | 2 |  | 4.125 | 0 | 0 | 0 | Y | Y
2019-09-04 | 247 | 0.125 | 0 | 2 | 2 |  | 4.125 | 0 | 0 | 0 | Y | Y
2019-09-05 | 248 | 0.125 | 0 | 2 | 2 |  | 4.125 | 0 | 0 | 0 | Y | Y
2019-09-06 | 249 | 0.125 | 0 | 2 | 2 |  | 4.125 | 0 | 0 | 0 | Y | Y
2019-09-07 | 250 | 0.125 | 0 | 2 | 2 |  | 4.125 | 0 | 0 | 0 | Y | Y
2019-09-08 | 251 | 0.125 | 0 | 2 | 2 |  | 4.125 | 0 | 0 | 0 | Y | Y
2019-09-09 | 252 | 0.125 | 0 | 2 | 2 |  | 4.125 | 0 | 0 | 0 | Y | Y
2019-09-10 | 253 | 0.125 | 0 | 2 | 2 |  | 4.125 | 0 | 0 | 0 | Y | Y
2019-09-11 | 254 | 0.125 | 0 | 2 | 2 |  | 4.125 | 0 | 0 | 0 | Y | Y
2019-09-12 | 255 | 0.125 | 0 | 2 | 2 |  | 4.125 | 0 | 0 | 0 | Y | Y
2019-09-13 | 256 | 0.125 | 0 | 2 | 2 |  | 4.125 | 0 | 0 | 0 | Y | Y
2019-09-14 | 257 | 0.125 | 0 | 2 | 2 |  | 4.125 | 0 | 0 | 0 | Y | Y
2019-09-15 | 258 | 0.125 | 0 | 2 | 2 |  | 4.125 | 0 | 0 | 0 | Y | Y
2019-09-16 | 259 | 0.125 | 0 | 2 | 2 |  | 4.125 | 0 | 0 | 0 | Y | Y
2019-09-17 | 260 | 0.125 | 0 | 2 | 2 |  | 4.125 | 0 | 0 | 0 | Y | Y
2019-09-18 | 261 | 0.125 | 0 | 2 | 2 |  | 4.125 | 0 | 0 | 0 | Y | Y
2019-09-19 | 262 | 0.125 | 0 | 2 | 2 |  | 4.125 | 0 | 0 | 0 | Y | Y
2019-09-20 | 263 | 0.125 | 0 | 2 | 2 |  | 4.125 | 0 | 0 | 0 | Y | Y
2019-09-21 | 264 | 0.125 | 0 | 2 | 2 |  | 4.125 | 0 | 0 | 0 | Y | Y
2019-09-22 | 265 | 0.125 | 0 | 2 | 2 |  | 4.125 | 0 | 0 | 0 | Y | Y
2019-09-23 | 266 | 0.125 | 0 | 2 | 2 |  | 4.125 | 0 | 0 | 0 | Y | Y
2019-09-24 | 267 | 0.125 | 0 | 2 | 2 |  | 4.125 | 0 | 0 | 0 | Y | Y
2019-09-25 | 268 | 0.125 | 0 | 2 | 2 |  | 4.125 | 0 | 0 | 0 | Y | Y
2019-09-26 | 269 | 0.125 | 0 | 2 | 2 |  | 4.125 | 0 | 0 | 0 | Y | Y
2019-09-27 | 270 | 0.125 | 0 | 2 | 2 |  | 4.125 | 0 | 0 | 0 | Y | Y
2019-09-28 | 271 | 0.125 | 0 | 0 | 0 |  | 0.125 | 0 | 0 | 0 | Y | Y
2019-09-29 | 272 | 0.125 | 0 | 0 | 0 |  | 0.125 | 0 | 0 | 0 | Y | Y
2019-09-30 | 273 | 0.125 | 0 | 0 | 0 |  | 0.125 | 0 | 0 | 0 | Y | Y
2019-10-01 | 274 | 0.125 | 0 | 0 | 0 |  | 0.125 | 0 | 0 | 0 | Y | Y
2019-10-02 | 275 | 0.125 | 0 | 0 | 0 |  | 0.125 | 0 | 0 | 0 | Y | Y
2019-10-03 | 276 | 0.125 | 0 | 0 | 0 |  | 0.125 | 0 | 0 | 0 | Y | Y
2019-10-04 | 277 | 0.125 | 0 | 0 | 0 |  | 0.125 | 0 | 0 | 0 | Y | Y
2019-10-05 | 278 | 0.125 | 0 | 0 | 0 |  | 0.125 | 0 | 0 | 0 | Y | Y
2019-10-06 | 279 | 0.125 | 0 | 0 | 0 |  | 0.125 | 0 | 0 | 0 | Y | Y
2019-10-07 | 280 | 0.125 | 0 | 0 | 0 |  | 0.125 | 0 | 0 | 0 | Y | Y
2019-10-08 | 281 | 0.125 | 0 | 0 | 0 |  | 0.125 | 0 | 0 | 0 | Y | Y
2019-10-09 | 282 | 0.125 | 0 | 0 | 0 |  | 0.125 | 0 | 0 | 0 | Y | Y
2019-10-10 | 283 | 0.125 | 0 | 0 | 0 |  | 0.125 | 0 | 0 | 0 | Y | Y
2019-10-11 | 284 | 0.125 | 0 | 0 | 0 |  | 0.125 | 0 | 0 | 0 | Y | Y
2019-10-12 | 285 | 0.125 | 0 | 0 | 0 |  | 0.125 | 0 | 0 | 0 | Y | Y
2019-10-13 | 286 | 0.125 | 0 | 0 | 0 |  | 0.125 | 0 | 0 | 0 | Y | Y
2019-10-14 | 287 | 0.125 | 0 | 0 | 0 |  | 0.125 | 0 | 0 | 0 | Y | Y
2019-10-15 | 288 | 0.125 | 0 | 0 | 0 |  | 0.125 | 0 | 0 | 0 | Y | Y
2019-10-16 | 289 | 0.125 | 0 | 0 | 0 |  | 0.125 | 0 | 0 | 0 | Y | Y
2019-10-17 | 290 | 0.125 | 0 | 0 | 0 |  | 0.125 | 0 | 0 | 0 | Y | Y
2019-10-18 | 291 | 0.125 | 0 | 0 | 0 |  | 0.125 | 0 | 0 | 0 | Y | Y
2019-10-19 | 292 | 0.125 | 0 | 0 | 0 |  | 0.125 | 0 | 0 | 0 | Y | Y
2019-10-20 | 293 | 0.125 | 0 | 0 | 0 |  | 0.125 | 0 | 0 | 0 | Y | Y
2019-10-21 | 294 | 0.125 | 0 | 0 | 0 |  | 0.125 | 0 | 0 | 0 | Y | Y
2019-10-22 | 295 | 0.125 | 0 | 0 | 0 |  | 0.125 | 0 | 0 | 0 | Y | Y
2019-10-23 | 296 | 0.125 | 0 | 0 | 0 |  | 0.125 | 0 | 0 | 0 | Y | Y
2019-10-24 | 297 | 0.125 | 0 | 0 | 0 |  | 0.125 | 0 | 0 | 0 | Y | Y
2019-10-25 | 298 | 0.125 | 0 | 0 | 0 |  | 0.125 | 0 | 0 | 0 | Y | Y
2019-10-26 | 299 | 0.125 | 0 | 0 | 0 |  | 0.125 | 0 | 0 | 0 | Y | Y
2019-10-27 | 300 | 0.125 | 0 | 0 | 0 |  | 0.125 | 0 | 0 | 0 | Y | Y
2019-10-28 | 301 | 0.125 | 0 | 0 | 0 |  | 0.125 | 0 | 0 | 0 | Y | Y
2019-10-29 | 302 | 0.125 | 0 | 0 | 0 |  | 0.125 | 0 | 0 | 0 | Y | Y
2019-10-30 | 303 | 0.125 | 0 | 0 | 0 |  | 0.125 | 0 | 0 | 0 | Y | Y
2019-10-31 | 304 | 0.125 | 0 | 0 | 0 |  | 0.125 | 0 | 0 | 0 | Y | Y
2019-11-01 | 305 | 0.125 | 0 | 0 | 0 |  | 0.125 | 0 | 0 | 0 | Y | Y
2019-11-02 | 306 | 0.125 | 0 | 0 | 0 |  | 0.125 | 0 | 0 | 0 | Y | Y
2019-11-03 | 307 | 0.125 | 0 | 0 | 0 |  | 0.125 | 0 | 0 | 0 | Y | Y
2019-11-04 | 308 | 0.125 | 0 | 0 | 0 |  | 0.125 | 0 | 0 | 0 | Y | Y
2019-11-05 | 309 | 0.125 | 0 | 0 | 0 |  | 0.125 | 0 | 0 | 0 | Y | Y
2019-11-06 | 310 | 0.125 | 0 | 0 | 0 |  | 0.125 | 0 | 0 | 0 | Y | Y
2019-11-07 | 311 | 0.125 | 0 | 0 | 0 |  | 0.125 | 0 | 0 | 0 | Y | Y
2019-11-08 | 312 | 0.125 | 0 | 0 | 0 |  | 0.125 | 0 | 0 | 0 | Y | Y
2019-11-09 | 313 | 0.125 | 0 | 0 | 0 |  | 0.125 | 0 | 0 | 0 | Y | Y
2019-11-10 | 314 | 0.125 | 0 | 0 | 0 |  | 0.125 | 0 | 0 | 0 | Y | Y
2019-11-11 | 315 | 0.125 | 0 | 0 | 0 |  | 0.125 | 0 | 0 | 0 | Y | Y
2019-11-12 | 316 | 0.125 | 0 | 0 | 0 |  | 0.125 | 0 | 0 | 0 | Y | Y
2019-11-13 | 317 | 0.125 | 0 | 0 | 0 |  | 0.125 | 0 | 0 | 0 | Y | Y
2019-11-14 | 318 | 0.125 | 0 | 0 | 0 |  | 0.125 | 0 | 0 | 0 | Y | Y
2019-11-15 | 319 | 0.125 | 0 | 0 | 0 |  | 0.125 | 0 | 0 | 0 | Y | Y
2019-11-16 | 320 | 0.125 | 0 | 0 | 0 |  | 0.125 | 0 | 0 | 0 | Y | Y
2019-11-17 | 321 | 0.125 | 0 | 0 | 0 |  | 0.125 | 0 | 0 | 0 | Y | Y
2019-11-18 | 322 | 0.125 | 0 | 0 | 0 |  | 0.125 | 0 | 0 | 0 | Y | Y
2019-11-19 | 323 | 0.125 | 0 | 0 | 0 |  | 0.125 | 0 | 0 | 0 | Y | Y
2019-11-20 | 324 | 0.125 | 0 | 0 | 0 |  | 0.125 | 0 | 0 | 0 | Y | Y
2019-11-21 | 325 | 0.125 | 0 | 0 | 0 |  | 0.125 | 0 | 0 | 0 | Y | Y
2019-11-22 | 326 | 0.125 | 0 | 0 | 0 |  | 0.125 | 0 | 0 | 0 | Y | Y
2019-11-23 | 327 | 0.125 | 0 | 0 | 0 |  | 0.125 | 0 | 0 | 0 | Y | Y
2019-11-24 | 328 | 0.125 | 0 | 0 | 0 |  | 0.125 | 0 | 0 | 0 | Y | Y
2019-11-25 | 329 | 0.125 | 0 | 0 | 0 |  | 0.125 | 0 | 0 | 0 | Y | Y
2019-11-26 | 330 | 0.125 | 0 | 0 | 0 |  | 0.125 | 0 | 0 | 0 | Y | Y
2019-11-27 | 331 | 0.125 | 0 | 0 | 0 |  | 0.125 | 0 | 0 | 0 | Y | Y
2019-11-28 | 332 | 0.125 | 0 | 0 | 0 |  | 0.125 | 0 | 0 | 0 | Y | Y
2019-11-29 | 333 | 0.125 | 0 | 0 | 0 |  | 0.125 | 0 | 0 | 0 | Y | Y
2019-11-30 | 334 | 0.125 | 0 | 0 | 0 |  | 0.125 | 0 | 0 | 0 | Y | Y
2019-12-01 | 335 | 0.125 | 0 | 0 | 0 |  | 0.125 | 0 | 0 | 0 | Y | Y
2019-12-02 | 336 | 0.125 | 0 | 0 | 0 |  | 0.125 | 0 | 0 | 0 | Y | Y
2019-12-03 | 337 | 0.125 | 0 | 0 | 0 |  | 0.125 | 0 | 0 | 0 | Y | Y
2019-12-04 | 338 | 0.125 | 0 | 0 | 0 |  | 0.125 | 0 | 0 | 0 | Y | Y
2019-12-05 | 339 | 0.125 | 0 | 0 | 0 |  | 0.125 | 0 | 0 | 0 | Y | Y
2019-12-06 | 340 | 0.125 | 0 | 0 | 0 |  | 0.125 | 0 | 0 | 0 | Y | Y
2019-12-07 | 341 | 0.125 | 0 | 0 | 0 |  | 0.125 | 0 | 0 | 0 | Y | Y
2019-12-08 | 342 | 0.125 | 0 | 0 | 0 |  | 0.125 | 0 | 0 | 0 | Y | Y
2019-12-09 | 343 | 0.125 | 0 | 0 | 0 |  | 0.125 | 0 | 0 | 0 | Y | Y
2019-12-10 | 344 | 0.125 | 0 | 0 | 0 |  | 0.125 | 0 | 0 | 0 | Y | Y
2019-12-11 | 345 | 0.125 | 0 | 0 | 0 |  | 0.125 | 0 | 0 | 0 | Y | Y
2019-12-12 | 346 | 0.125 | 0 | 0 | 0 |  | 0.125 | 0 | 0 | 0 | Y | Y
2019-12-13 | 347 | 0.125 | 0 | 0 | 0 |  | 0.125 | 0 | 0 | 0 | Y | Y
2019-12-14 | 348 | 0.125 | 0 | 0 | 0 |  | 0.125 | 0 | 0 | 0 | Y | Y
2019-12-15 | 349 | 0.125 | 0 | 0 | 0 |  | 0.125 | 0 | 0 | 0 | Y | Y
2019-12-16 | 350 | 0.125 | 0 | 0 | 0 |  | 0.125 | 0 | 0 | 0 | Y | Y
2019-12-17 | 351 | 0.125 | 0 | 0 | 0 |  | 0.125 | 0 | 0 | 0 | Y | Y
2019-12-18 | 352 | 0.125 | 0 | 0 | 0 |  | 0.125 | 0 | 0 | 0 | Y | Y
2019-12-19 | 353 | 0.125 | 0 | 0 | 0 |  | 0.125 | 0 | 0 | 0 | Y | Y
2019-12-20 | 354 | 0.125 | 0 | 0 | 0 |  | 0.125 | 0 | 0 | 0 | Y | Y
2019-12-21 | 355 | 0.125 | 0 | 0 | 0 |  | 0.125 | 0 | 0 | 0 | Y | Y
2019-12-22 | 356 | 0.125 | 0 | 0 | 0 |  | 0.125 | 0 | 0 | 0 | Y | Y
2019-12-23 | 357 | 0.125 | 0 | 0 | 0 |  | 0.125 | 0 | 0 | 0 | Y | Y
2019-12-24 | 358 | 0.125 | 0 | 0 | 0 |  | 0.125 | 0 | 0 | 0 | Y | Y
2019-12-25 | 359 | 0 | 0 | 0 | 0 |  | 0 | 0 | 0 | 0 | Y | Y
2019-12-26 | 360 | 0 | 0 | 0 | 0 |  | 0 | 0 | 0 | 0 | Y | Y
2019-12-27 | 361 | 0 | 0 | 0 | 0 |  | 0 | 0 | 0 | 0 | Y | Y
2019-12-28 | 362 | 0 | 0 | 0 | 0 |  | 0 | 0 | 0 | 0 | Y | Y
2019-12-29 | 363 | 0 | 0 | 0 | 0 |  | 0 | 0 | 0 | 0 | Y | Y
2019-12-30 | 364 | 0 | 0 | 0 | 0 |  | 0 | 0 | 0 | 0 | Y | Y
2019-12-31 | 365 | 0 | 0 | 0 | 0 |  | 0 | 0 | 0 | 0 | Y | Y
End of table

## Cost Analysis -->
Detail - Cost Analysis
Note - This section shows supporting calculations. The user may review these tabs for additional detail on the analyses performed in this tool if desired. However, these tabs are not required to be reviewed in order to use the tool.
The following tab shows the steps used in the cost analysis. The compliance cost tab shows all the costs considered in the expenditure tests, as well as inputs used to determine costs.

## Compliance Costs
Compliance Costs ($2018)
This tab shows the calculation of compliance costs per vessel by vessel class.
| Discount rate | 7%
Vessel Class | Tugboats | Commercial Fishing Vessels | Excursion | Ferries | End of table
Total number of vessels | 0 | 0 | 0 | 0
Number of vessels w/ holding tanks | 0 | 0 | 0 | 0
Number of vessels w/o holding tanks | 0 | 0 | 0 | 0
Facility use cost per pumpout | Unknown; user input required | Unknown; user input required | Unknown; user input required | Unknown; user input required
Length of operating period (days) | 351 | 95 | 175 | 175
Number of days between pumpout | 7.5 | 2 | 0.5 | 0.5
Annual facility use costs ($/year) | Unknown; user input required | Unknown; user input required | Unknown; user input required | Unknown; user input required
Fuel price ($/gallon) | 2.256 | 2.256 | 2.256 | 2.256
Average distance traveled (nautical miles roundtrip) | 0 | 0 | 0 | 0
Fuel use rate (gallons per hour) | 98.2 | 30.1 | 82.7 | 82.7
Vessel speed (knots) | 11.75 | 13 | 30.5 | 13.6743
Length of operating period (days) | 351 | 95 | 175 | 175
Number of days between pumpout | 7.5 | 2 | 0.5 | 0.5
Annual travel costs - fuel ($/year) | 0 | 0 | 0 | 0
Distance traveled (nautical miles roundtrip) | 0 | 0 | 0 | 0
Average hourly revenue ($/hour) | 1300 | 1757.5 | 1300 | 1267.175
Vessel speed (knots) | 11.75 | 13 | 30.5 | 13.6743
Length of operating period (days) | 351 | 95 | 175 | 175
Number of days between pumpout | 7.5 | 2 | 0.5 | 0.5
Annual travel costs - lost revenue ($/year) | 0 | 0 | 0 | 0
Average demand per pumpout (gallons) | 495 | 154 | 785.4 | 1029.3
Total working flow (gpm) | Unknown; user input required | Unknown; user input required | Unknown; user input required | Unknown; user input required
Buffer time (minutes) | 0 | 0 | 0 | 0
Average time to pump out (minutes per pumpout trip) | Unknown; user input required | Unknown; user input required | Unknown; user input required | Unknown; user input required | Unknown; user input required
Length of operating period (days) | 351 | 95 | 175 | 175
Number of days between pumpout | 7.5 | 2 | 0.5 | 0.5
Average hourly revenue ($/hour) | 1300 | 1757.5 | 1300 | 1267.175
Annual pumpout time costs - lost revenue ($/year) | Unknown; user input required | Unknown; user input required | Unknown; user input required | Unknown; user input required
Average pumpout time (minutes) | Unknown; user input required | Unknown; user input required | Unknown; user input required | Unknown; user input required
Average wait time (minutes per pumpout trip)b | Unknown; user input required | Unknown; user input required | Unknown; user input required | Unknown; user input required | Unknown; user input required
Length of operating period (days) | 351 | 95 | 175 | 175
Number of days between pumpout | 7.5 | 2 | 0.5 | 0.5
Average hourly revenue ($/hour) | 1300 | 1757.5 | 1300 | 1267.175
Fraction of pumpouts with wait time | 0% | 0% | 0% | 0%
Annual wait time costs - lost revenue ($/year) | Unknown; user input required | Unknown; user input required | Unknown; user input required | Unknown; user input required
Total annualized compliance costs ($/year) | User input(s) missing | User input(s) missing | User input(s) missing | User input(s) missing | User input(s) missing
a. Annualized over 20 years. b. Assumes each vessel would wait for one other vessel to pump out ahead of it. Uses weighted average demand per pumpout, weighted by number of vessels in each class.
End of table

## Assumptions -->
Detail - Assumptions
Note - This section shows supporting assumptions. The user may review these tabs for additional detail on the analyses performed in this tool if desired. However, these tabs are not required to be reviewed in order to use the tool.
The following tabs explain assumptions used for default values and calculations throughout this analysis. The Sewage Gen & Pumpout Int tab include default values for number of crew and passengers, sewage generation rates, and pumpout intervals for each vessel class. Bsln Cost Assumptions includes data used to determine baseline operating costs for each vessel class. Compliance Cost Assumptions includes the data and sources used in the compliance cost analysis.

## Sewage Gen & Pumpout Int
National Data: Sewage Generation
Estimated Annual Sewage Generation by Vessel Class.
Vessel Class | Vessel Class2 | Estimated Number of Vessels Using Type I MSDs | Estimated Number of Vessels Using Type II MSDs | Estimated Number of Vessels Having Only Type III MSDs (not discharging) | Estimated Number of Vessels Using AWTS | Estimated % of Vessels with Type III or AWTS | Average Number of Passengers and Crew Per Vessel | Number of Days Vessel is Discharging Sewage in U.S. Waters (days/yr) | Sewage Generation Rate (gal/day/person) | Total Annual Treated Sewage Possibly Discharged in U.S. Waters by Vessels Having Type I MSDs, Type II MSDs or AWTS (gal/yr)
Large Cruise Ships | Large Cruise Shipsa | 0 | 77 | 0 | 91 | 54.17% | 3506 | 85 | 8.4 | 421000000
Excursion | Medium and Small Cruise Shipsb | 0 | 35 | 0 | 28 | 44.44% | 187 | 174 | 8.4 | 17200000
Ferries with Overnight Accommodations | Passenger Ferries with Overnight Accommodationsc | 0 | 5 | 1 | 0 | 16.67% | 610 | 174 | 8.4 | 4460000
Ferries | Passenger Vessels (Including Ferries) Without Overnight Accommodationsd | 875 | 109 | 5564 | 0 | 84.97% | 282 | 174 | 7.3 | 420000000
Cargo Ships | Cargo/Container/Tanker Shipse | 0 | 957 | 14 | 0 | 1.442% | 25 | 60 | 11 | 15700000
Great Lake Freighters | Great Lakes Freightersf | 0 | 52 | 2 | 0 | 3.704% | 24 | 136 | 11 | 1870000
Off-Shore Vessels | Off-Shore Utility Vesselsg | 2805 | 2805 | NA | 0 | 0% | 4 | 31 | 11 | 7650000
Public Unclassified Vessels | Public Vessels, Unclassifiedh | 44 | 578 | NA | 0 | 0% | 4 | 88 | 11 | 2410000
Tugboats | Tug Boats/Push Boatsi | 0 | 5424 | NA | 0 | 0% | 6 | 350 | 11 | 125000000
Commercial Fishing Vessels | Commercial Fishing Vesselsj | 62250 | 7694 | NA | 0 | 0% | 7 | 94 | 11 | 506000000
Military Vessels | Military Vesselsk | 0 | 0 | 587 | 0 | 100% | 695 | 8 | 11 | 0
Recreational Vessels | Recreational Vesselsl | 140876 | 1565 | 1422850 | 0 | 90.9% | 8 | 34 | 8.4 | 325000000
| Total Volume | [8 empty] | 1850000000
NA – not available. AWTS - advanced wastewater treatment systems. Notes: (1) Some vessels operating flow-through devices (i.e., Type I, Type II, or AWTS) are also equipped with holding capacity. (2) See "Guidance for Vessel Sewage No-Discharge Zone Applications (Clean Water Act §312(f))" for explantions of superscripts. (3) For military vessels, the default values for the number of vessels using each type of MSD and the average number of passengers and crew per vessel should not be used for purposes of calculation.
Pumpout Interval
Vessel Class | Pumpout Interval
Tugboats | 7.5
Commercial Fishing Vessels | 2
Excursion | 0.5
Ferries | 0.5

## Pumpout Fac Assumptions
Pumpout Facility Assumptions
1 | 2 | 3 | 4 | 5
Facility Type | Holding tank capacity - min (gallons) | Holding tank capacity - max (gallons) | Holding tank capacity - average (gallons) | Working flow (gpm)
Stationary | 5000 | 5000 | 5000 | 87.5
Truck | 5000 | 5000 | 5000 | 87.5
Boat | 240 | 1000 | 620 | 87.5
Barge | 80000 | 280000 | 180000 | 87.5

## Bsln Cost Assumptions
Data and assumptions for use in analysis of baseline costs
Ferries
Source | Cost ($2018)
State of Washington Joint Transportation Committee (JTC) (2006). Passenger-Only Ferry Cost Analysis. Retrieved from: http://leg.wa.gov/JTC/Documents/POFCostAnalysis.pdf. | 2580196.1608
State of Washington Joint Transportation Committee (JTC) (2006). Passenger-Only Ferry Cost Analysis. Retrieved from: http://leg.wa.gov/JTC/Documents/POFCostAnalysis.pdf. | 1779607.3185
State of Washington Joint Transportation Committee (JTC) (2006). Passenger-Only Ferry Cost Analysis. Retrieved from: http://leg.wa.gov/JTC/Documents/POFCostAnalysis.pdf. | 1298834.4691
State of Washington Joint Transportation Committee (JTC) (2006). Passenger-Only Ferry Cost Analysis. Retrieved from: http://leg.wa.gov/JTC/Documents/POFCostAnalysis.pdf. | 1689838.4565
State of Washington Joint Transportation Committee (JTC) (2006). Passenger-Only Ferry Cost Analysis. Retrieved from: http://leg.wa.gov/JTC/Documents/POFCostAnalysis.pdf. | 1542652.5177
State of Washington Joint Transportation Committee (JTC) (2006). Passenger-Only Ferry Cost Analysis. Retrieved from: http://leg.wa.gov/JTC/Documents/POFCostAnalysis.pdf. | 2104507.1986
State of Washington Joint Transportation Committee (JTC) (2006). Passenger-Only Ferry Cost Analysis. Retrieved from: http://leg.wa.gov/JTC/Documents/POFCostAnalysis.pdf. | 1397885.1272
U.S. Department of Transportation (2011a). Ferry Lifecycle Cost Model. December 2011. Retrieved from: https://www.volpe.dot.gov/sites/volpe.dot.gov/files/docs/ferry_lifecycle_cost_model.xlsx | 1128000
U.S. Department of Transportation (2011a). Ferry Lifecycle Cost Model. December 2011. Retrieved from: https://www.volpe.dot.gov/sites/volpe.dot.gov/files/docs/ferry_lifecycle_cost_model.xlsx | 1158000
U.S. Department of Transportation (2011a). Ferry Lifecycle Cost Model. December 2011. Retrieved from: https://www.volpe.dot.gov/sites/volpe.dot.gov/files/docs/ferry_lifecycle_cost_model.xlsx | 1354000
U.S. Department of Transportation (2011a). Ferry Lifecycle Cost Model. December 2011. Retrieved from: https://www.volpe.dot.gov/sites/volpe.dot.gov/files/docs/ferry_lifecycle_cost_model.xlsx | 710000
U.S. Department of Transportation (2011a). Ferry Lifecycle Cost Model. December 2011. Retrieved from: https://www.volpe.dot.gov/sites/volpe.dot.gov/files/docs/ferry_lifecycle_cost_model.xlsx | 907000
U.S. Department of Transportation (2011a). Ferry Lifecycle Cost Model. December 2011. Retrieved from: https://www.volpe.dot.gov/sites/volpe.dot.gov/files/docs/ferry_lifecycle_cost_model.xlsx | 797000
U.S. Department of Transportation (2011a). Ferry Lifecycle Cost Model. December 2011. Retrieved from: https://www.volpe.dot.gov/sites/volpe.dot.gov/files/docs/ferry_lifecycle_cost_model.xlsx | 961000
U.S. Department of Transportation (2011a). Ferry Lifecycle Cost Model. December 2011. Retrieved from: https://www.volpe.dot.gov/sites/volpe.dot.gov/files/docs/ferry_lifecycle_cost_model.xlsx | 841000
Berentson, Dan and Paul Randall-Grutter (2019). Guemes Island Ferry Replacement Project Replacement Ferry Size [Memorandum]. Skagit County Board of Skagit County Commissioners. Retrieved from: https://www.skagitcounty.net/PublicWorksFerryReplacement/Documents/Project%20Memo%20to%20BCC%20RE_Vessel%20Size.pdf. | 1195422.8796
Whitman, Requardt, & Associates (2015). City Alternative Transportation Expansion Study: Water Transit Strategic Plan. Prepared for Baltimore City Department of Transportation (BCDOT). Retrieved from: http://baltimorewaterfront.com/wp-content/uploads/2016/06/Water-Transit-Strategic-Plan-Final-8-6-15.pdf. | 319659.5775
U.S. Department of the Interior National Park Service (U.S. DOI) (2010). Passenger Ferry Transportation Feasibility Study: Cape Lookout National Seashore. Retrieved from: https://parkplanning.nps.gov/showFile.cfm?projectID=27607&MIMEType=application%252Fpdf&filename=CALO%20Feasibility%20Study%5Flowres2.pdf&sfid=101258. | 265830.2131
U.S. Department of the Interior National Park Service (U.S. DOI) (2010). Passenger Ferry Transportation Feasibility Study: Cape Lookout National Seashore. Retrieved from: https://parkplanning.nps.gov/showFile.cfm?projectID=27607&MIMEType=application%252Fpdf&filename=CALO%20Feasibility%20Study%5Flowres2.pdf&sfid=101258. | 160341.4091
U.S. Department of the Interior National Park Service (U.S. DOI) (2010). Passenger Ferry Transportation Feasibility Study: Cape Lookout National Seashore. Retrieved from: https://parkplanning.nps.gov/showFile.cfm?projectID=27607&MIMEType=application%252Fpdf&filename=CALO%20Feasibility%20Study%5Flowres2.pdf&sfid=101258. | 66278.4106
U.S. Department of the Interior National Park Service (U.S. DOI) (2010). Passenger Ferry Transportation Feasibility Study: Cape Lookout National Seashore. Retrieved from: https://parkplanning.nps.gov/showFile.cfm?projectID=27607&MIMEType=application%252Fpdf&filename=CALO%20Feasibility%20Study%5Flowres2.pdf&sfid=101258. | 45664.9904
Economic & Planning Systems, Inc. (2015). Financial Feasibility of Contra Costa County Ferry Service, 2015-2024. Prepared for Contra Costa Transportation Authority. Retrieved from: https://ccta.net/wp-content/uploads/2018/10/54c0124fe52d8.pdf. | 3419267.2597
Economic & Planning Systems, Inc. (2015). Financial Feasibility of Contra Costa County Ferry Service, 2015-2024. Prepared for Contra Costa Transportation Authority. Retrieved from: https://ccta.net/wp-content/uploads/2018/10/54c0124fe52d8.pdf. | 2774639.7016
Economic & Planning Systems, Inc. (2015). Financial Feasibility of Contra Costa County Ferry Service, 2015-2024. Prepared for Contra Costa Transportation Authority. Retrieved from: https://ccta.net/wp-content/uploads/2018/10/54c0124fe52d8.pdf. | 3292072.4722
Economic & Planning Systems, Inc. (2015). Financial Feasibility of Contra Costa County Ferry Service, 2015-2024. Prepared for Contra Costa Transportation Authority. Retrieved from: https://ccta.net/wp-content/uploads/2018/10/54c0124fe52d8.pdf. | 2535360.6332
Economic & Planning Systems, Inc. (2015). Financial Feasibility of Contra Costa County Ferry Service, 2015-2024. Prepared for Contra Costa Transportation Authority. Retrieved from: https://ccta.net/wp-content/uploads/2018/10/54c0124fe52d8.pdf. | 3314953.758
Economic & Planning Systems, Inc. (2015). Financial Feasibility of Contra Costa County Ferry Service, 2015-2024. Prepared for Contra Costa Transportation Authority. Retrieved from: https://ccta.net/wp-content/uploads/2018/10/54c0124fe52d8.pdf. | 2526832.4277
Economic & Planning Systems, Inc. (2015). Financial Feasibility of Contra Costa County Ferry Service, 2015-2024. Prepared for Contra Costa Transportation Authority. Retrieved from: https://ccta.net/wp-content/uploads/2018/10/54c0124fe52d8.pdf. | 2830510.0139
Cambridge Systematics, Inc. (2011). Hillsborough County Water Ferry Feasibility Study. Prepared for Hillsborough County Metropolitan Planning Organization. Retrieved from: http://www.planhillsborough.org/wp-content/uploads/2012/08/Water-Ferry-Feasibility-Study-Final-Report1.pdf. | 378970.005
Economic & Planning Systems, Inc. (2019). Water Transit Feasibility Study. Prepared for Solano Transportation Authority. Retrieved from: https://sta.ca.gov/wp-content/uploads/2019/07/Water-Transit-Services-Feasibility-Study-7-22-19-2.pdf. | 4451000
Economic & Planning Systems, Inc. (2019). Water Transit Feasibility Study. Prepared for Solano Transportation Authority. Retrieved from: https://sta.ca.gov/wp-content/uploads/2019/07/Water-Transit-Services-Feasibility-Study-7-22-19-2.pdf. | 4407000
Economic & Planning Systems, Inc. (2019). Water Transit Feasibility Study. Prepared for Solano Transportation Authority. Retrieved from: https://sta.ca.gov/wp-content/uploads/2019/07/Water-Transit-Services-Feasibility-Study-7-22-19-2.pdf. | 4476000
Whatcom County Public Works (2018). Ferry Operations Report: Fiscal Year 2018 with 2019-2020 Projections. Retrieved from: https://www.whatcomcounty.us/DocumentCenter/View/42034/Ferry-Ops-Report-2018---Final. | 3149759
Nelson Nygaard Consulting Associates (2006). Willamette River Ferry Feasibility Study: City of Portland River Renaissance Initiative. Prepared for Portland Department of Transportation. Retrieved from: https://www.portland.gov/sites/default/files/2020-01/willamette-river-ferry-feasibility-study-2006.pdf. | 4229004.4391
Average | 1884943.7776
Tugboats
Table - 1 FY 2004 Estimated Daily Operating Costs for Mississippi River System Towboats
Economic Guidance Memorandum 05-06: Shallow Draft Vessels Operating Costs, Fiscal Year 2004 (2004)
https://planning.erdc.dren.mil/toolbox/library/EGMs/egm05-06.pdf
Item | $2004 | $2018
Horsepower | 400-600 | 400-600
Type | Harbor or Linehaul | Harbor or Linehaul
Average Operating Costs
Crew Wages | 684.53 | 926.5196
Fringe Benefits | 162.13 | 219.4449
Food & Subsistence | 36.03 | 48.767
Crew Transportation | 18.01 | 24.3768
Total Crew Costs | 900.7 | 1219.1083
Maintenance & Repair | 304.34 | 411.9279
Supplies | 97.62 | 132.1299
Insurance | 114.85 | 155.4509
Taxes & Other | 57.42 | 77.7187
Total Boat Costs | 574.24 | 777.2408
Total Operating Costs | 1474.94 | 1996.3491
Administration | 176.99 | 239.5581
Average Fuel Use (GPD) - HiPower Use | 500 | 676.756
Average Fuel Use (GPD) - Actual Use | 173.41 | 234.7125
Average Fuel Cost - HiPower Use | 583 | 789.0975
Average Fuel Cost - Actual Power Use | 202.2 | 273.6801
Total Daily Costs
HiPower Use | 2234.93 | 2344.54
Actual Power Use | 1854.13 | 1959.66
Operating days per year | 340
Average crew size | 3.2
Total annual costs | 630404.2 | 853259.7068
Table 20: Estimated Vessel Operating Costs | Tugboat most likely vessel operating cost in port
Alaska Deep Draft Arctic Port System Feasibility Study A Subset of the Alaska Regional Ports Study Economics Appendix B (2015)
https://www.poa.usace.army.mil/Portals/34/docs/civilworks/arcticdeepdraft/AppendixBEconomics.pdf
Item | $2011 | $2018
Daily tugboat operating cost in port | 425 | 436.7849
Operating days per year | 350
Hours per day in operation | 24
Total annual costs | 3570000 | 3668993.2551
Average |  | 2261126.4809
Commercial Fishing Vessels
Table B-51. Annual Commercial Vessel Operating Costs Summary by Vessel Size
Valdez Harbor Expansion Feasibility Study Economics Appendix B, September 2010
https://www.poa.usace.army.mil/Portals/34/docs/civilworks/currentproj/vol2appendixbeconomicanalysis%20(2).pdf
| $2010 |  |  |  | $2018
Item | <6.7 m net ($2010) | 6.7-11 m Longline/net ($2010) | 11.3-16.8 m Seine/Longline/pot/jig ($2010) | 16.8-30 m Seine/Longline/Crab ($2010) | <6.7 m net ($2018) | 6.7-11 m Longline/net ($2018) | 11.3-16.8 m Seine/Longline/pot/jig ($2018) | 16.8-30 m Seine/Longline/Crab ($2018)
Fixed Costs
Hull Insurance | 2500 | 5200 | 12600 | 30400 | 2730.8331 | 5680.1328 | 13763.3986 | 33206.93
P&I Insurance | 1000 | 2100 | 5000 | 12200 | 1092.3332 | 2293.8998 | 5461.6661 | 13326.4653
License/permit fees | 900 | 5400 | 9000 | 18300 | 983.0999 | 5898.5994 | 9830.999 | 19989.698
Association dues | 200 | 300 | 500 | 1000 | 218.4666 | 327.7 | 546.1666 | 1092.3332
Business expenses | 1000 | 2100 | 5000 | 12200 | 1092.3332 | 2293.8998 | 5461.6661 | 13326.4653
Food | 2400 | 7200 | 10400 | 10400 | 2621.5997 | 7864.7992 | 11360.2655 | 11360.2655
Return on capital | 3000 | 6300 | 15200 | 36800 | 3276.9997 | 6881.6993 | 16603.465 | 40197.8626
Crew share (commercial) | 30000 | 105000 | 227000 | 330000 | 32769.9967 | 114694.9884 | 247959.6416 | 360469.9635
Variable Costs
Fuel | 13700 | 65200 | 141400 | 141400 | 14964.9652 | 71220.1261 | 154455.9177 | 154455.9177
Repair/maintenance | 5400 | 11400 | 27700 | 67000 | 5898.5994 | 12452.5987 | 30257.6303 | 73186.3259
Annual costs - commercial fishing | 60100 | 210200 | 453800 | 659700 | 65649.2267 | 229608.4434 | 495700.8165 | 720612.227
377892.6784
Excursion
No information; assumed same as ferries
Total Cost ($2018) | 1884943.7776

## Compliance Cost Assumptions
Data and assumptions for use in analysis of compliance costs
This tab shows the data and sources used in the compliance cost analysis. Average values are applied in the analysis.
Item | Value | Units | [Blank column] | Source
Fuel price (No. 2 diesel fuel) | 2.256 | $2018/gallon |  | 2018 annual value from https://www.eia.gov/dnav/pet/pet_pri_refoth_dcu_nus_a.htm
Vessel speed | Min value | Max value | Average value | Source | Units
Ferries | 1.1 | 43.44 | 13.6743 | 2016 National Census of Ferry Operators, Typical Speed | knots (nautical miles per hour)
Tugboats | 9.5 | 14 | 11.75 | https://www.weeksmarine.com/equipment-division/tugboats | knots (nautical miles per hour)
Commercial Fishing Vessels | 13 | 13 | 13 | https://www.mauric.ecagroup.com/tuna-seiner-350 | knots (nautical miles per hour)
Excursion | 26 | 35 | 30.5 | https://www.bostonharborcruises.com/whale-watch/; https://www.newportwhales.com/Long_Beach_Whale_Watching.html | knots (nautical miles per hour)
Hourly revenue | Min value | Max value | Average value | Source
Ferries | 818.14 | 1716.21 | 1267.175 | https://www.sanjuanco.com/DocumentCenter/View/1824/Ferry-Fact-Sheet-PDF?bidId=
Tugboats | 600 | 2000 | 1300 | https://fortress.wa.gov/ecy/publications/documents/1610015.pdf
Commercial Fishing Vessels | 1249 | 2266 | 1757.5 | https://reports.psmfc.org/pacfin/f?p=501:1000:3129454948353::::: https://safis.accsp.org:8443/accsp_prod/f?p=1490:1:10966397088518:::::
Excursion |  |  | 1300 | no data; assumed same as ferries
Fuel consumption | Min value | Max value | Average value | Source | Units
Ferries | 82.7 | 82.7 | 82.7 | https://ww3.arb.ca.gov/msprog/tech/techreport/draft_chc_technology_assessment.pdf | gallons per hour
Tugboats | 57.9 | 138.5 | 98.2 | https://ww3.arb.ca.gov/msprog/tech/techreport/draft_chc_technology_assessment.pdf | gallons per hour
Commercial Fishing Vessels | 30.1 | 30.1 | 30.1 | https://ww3.arb.ca.gov/msprog/tech/techreport/draft_chc_technology_assessment.pdf | gallons per hour
Excursion | 82.7 | 82.7 | 82.7 | https://ww3.arb.ca.gov/msprog/tech/techreport/draft_chc_technology_assessment.pdf | gallons per hour

## BLS PPI
Producer Price Index, NAICS 483: Water Transportation
Data extracted on: September 12, 2019
https://www.bls.gov/ppi/
PPI Industry Data
Original Data Value
Series Id: | PCU483---483---
Series Title: | PPI industry sub-sector data for Water transportation, not seasonally adjusted
Industry: | Water transportation
Product: | Water transportation
Base Date: | 200312
Years: | 2004 to 2019
Year | Jan | Feb | Mar | Apr | May | Jun | Jul | Aug | Sep | Oct | Nov | Dec | Annual Average | Conversion factor to $2018
2004 | 99 | 98.9 | 99.4 | 100.1 | 100.3 | 100.3 | 101.5 | 102.1 | 103.2 | 103.8 | 103.7 | 103.5 | 101.3167 | 1.3535
2005 | 104 | 104.3 | 105 | 106 | 104.9 | 105.4 | 105.9 | 107 | 108.1 | 109.7 | 108.5 | 108 | 106.4 | 1.2888
2006 | 109.4 | 109.6 | 111 | 110.5 | 111.1 | 110.9 | 111.5 | 111.9 | 112.2 | 112.5 | 111.6 | 111.4 | 111.1333 | 1.234
2007 | 110.6 | 111.2 | 111.4 | 111.4 | 111.5 | 111.7 | 113.6 | 114.7 | 115.3 | 117.2 | 116.5 | 116.4 | 113.4583 | 1.2087
2008 | 119 | 119.2 | 120.6 | 121.1 | 124.7 | 127 | 130.4 | 133.7 | 135.1 | 135 | 130.6 | 128 | 127.0333 | 1.0795
2009 | 122.4 | 118.5 | 117.7 | 115.2 | 111.3 | 111.9 | 113.3 | 114 | 115.7 | 116.8 | 118.3 | 118.3 | 116.1167 | 1.181
2010 | 120 | 121.5 | 119.8 | 121 | 123.1 | 124.1 | 129.3 | 130 | 129.9 | 129.9 | 128.8 | 129.1 | 125.5417 | 1.0923
2011 | 130.4 | 132.5 | 134.4 | 135.3 | 136.4 | 136.5 | 134.3 | 132.5 | 132.6 | 131.7 | 132.7 | 131.9 | 133.4333 | 1.0277
2012 | 132.3 | 132.8 | 135.9 | 137.7 | 138.1 | 137.6 | 137.3 | 136.4 | 137.5 | 136.7 | 136.8 | 137.3 | 136.3667 | 1.0056
2013 | 137.5 | 137.1 | 136.3 | 135.2 | 135.8 | 135.5 | 135.9 | 134.7 | 132.5 | 132.8 | 132.8 | 134.8 | 135.075 | 1.0152
2014 | 136.1 | 136.6 | 136.7 | 137 | 136.9 | 136.9 | 136.8 | 139.3 | 140 | 141.7 | 142.7 | 140.7 | 138.45 | 0.99049
2015 | 139.2 | 140.8 | 140.3 | 140.9 | 140.2 | 139.2 | 139.7 | 138 | 138.4 | 138.9 | 136.4 | 134.4 | 138.8667 | 0.98752
2016 | 133.3 | 131.8 | 131.3 | 131.1 | 131.2 | 131.4 | 130.6 | 131 | 130.1 | 132.4 | 132.6 | 133 | 131.65 | 1.0417
2017 | 130.5 | 130.5 | 129.8 | 130.1 | 130.2 | 130.1 | 130.5 | 129.6 | 127.7 | 127.9 | 130.5 | 130.3 | 129.8083 | 1.0564
2018 | 132.2 | 132.2 | 133.2 | 132.9 | 135.6 | 137.7 | 139.5 | 139.7 | 139.7 | 140.9 | 141 | 141 | 137.1333 | 1
2019 | 141.6 | 142.1 | 142.7 | 143.2 | 143.5 | 143.7 | 144.9 | 142.6 | 143.2 | 142.7 | 145.9 | 146.8 | 143.575 | 0.95513
2020 | 147.8 | 143.1 | 142.8 | 138.4 | 136.6 | 136.8 | 137.1 | 137 | 136.8 | 137.3 |  |  | 139.37 | 0.98395